An apparatus comprising means configured to: receive first audio content from a remote apparatus, the audio content comprising at least one audio stream associated with respective location information; present the audio stream as spatial audio to be perceived as originating from a respective perceived-direction based on the location information; determine a user input direction to identify one of the audio streams; transmit a message to the remote apparatus identifying the identified audio stream; receive second audio content comprising an enhanced version of the at least one identified audio stream; present the enhanced version of the identified audio stream as spatial audio, wherein the perceived-direction of the identified audio stream is offset from the second perceived-direction of the enhanced version of the identified audio stream. | The invention claimed is: 1. An apparatus comprising at least one processor; and at least one memory including computer program code; the at least one memory and the computer program code configured to, with the at least one processor, cause the apparatus at least to perform: receive first audio content from a remote apparatus, the audio content comprising at least one audio stream associated with respective location information; provide for presentation of the at least one audio stream as spatial audio such that the at least one audio stream is to be perceived as originating from a respective perceived-direction based on the respective location information; determine at least one direction indicated by a user input; identify which of the one or more perceived-directions of the at least one audio streams correspond to the at least one direction determined from the user input to identify at least one of the at least one audio streams; transmit a message to the remote apparatus, the message including at least identifying information for the at least one identified audio stream; receive second audio content provided in response to the transmitted message by the remote apparatus, the second audio content comprising an enhanced version of the at least one identified audio stream, the enhanced version of the identified audio stream having a greater audio quality than the identified audio stream; provide for presentation of the at least one audio stream, including the identified audio stream, as spatial audio such that the at least one audio stream is to be perceived as originating from the respective perceived-direction based on the respective location information and the simultaneous presentation of the enhanced version of the identified audio stream as spatial audio such that it is to be perceived as originating from a second perceived-direction, wherein the perceived-direction of the identified audio stream is offset from the second perceived-direction of the enhanced version of the identified audio stream. 2. The apparatus of claim 1, wherein the enhanced version of the at least one identified audio stream comprises audio captured from a direction relative to the remote apparatus that corresponds to the direction indicated by a user input and wherein said greater audio quality is provided by at least one of: a greater audio encoding bit rate for audio captured from said direction relative to an audio encoding bit rate used for the audio of the identified, non-enhanced, audio stream; and the focusing of a directional microphone toward said direction for capture of audio to form the enhanced version of the identified audio stream; a greater sample rate for audio captured from said direction relative to a sample rate used for the audio of the identified, non-enhanced, audio stream an improved signal to noise ratio by the application of a noise removal algorithm for audio captured from said direction relative to a signal to noise ratio of the audio of the identified, non-enhanced, audio stream; a dynamic range of the audio being compressed less or expanded for audio captured from said direction relative to the dynamic range of the audio of the identified, non-enhanced, audio stream; the capture of audio in way that introduces less noise to improve the signal to noise ratio for audio captured from said direction relative to a signal to noise ratio of the audio of the identified, non-enhanced, audio stream; or a greater audio volume gain applied to the audio in said direction relative to the identified, non-enhanced, audio stream. 3. The apparatus of claim 1, wherein the enhanced version of the identified audio stream of the second audio content includes associated location information, the location information indicative of a direction from which said enhanced version of the identified audio stream is to be perceived as originating when presented as spatial audio, said location information defining the second perceived-direction that is offset from the perceived-direction of the identified audio stream. 4. The apparatus of claim 1, wherein the apparatus is further configured to: receive a status indication indicative of whether the audio of the identified audio stream is currently above a threshold level; and based on the status indication being indicative of the audio being below the threshold level, provide for presentation of the enhanced version of the identified audio stream as spatial audio such that it is to be perceived as originating from a perceived-direction that is the same as the perceived-direction of the identified audio stream; or based on the status indication being indicative of the audio being above the threshold level, provide for presentation of the enhanced version of the identified audio stream as spatial audio such that it is to be perceived as originating from a perceived-direction that is offset from the perceived-direction of the identified audio stream. 5. The apparatus of claim 1, wherein the enhanced version of the identified audio stream is temporally offset from the identified audio stream such that said presentation of the enhanced version of the identified audio stream repeats audio already provided for presentation from the identified audio stream. 6. The apparatus of claim 1, wherein the determination of a direction indicated by the user input comprises at least one of: the determination of a direction of a swipe gesture on a user interface relative to a reference point; the determination of a direction of a free space gesture of a user in a direction relative to said user; the determination of an orientation of an audio head set relative to the one or more perceived-directions of the audio streams; the determination of an orientation of a virtual-or-augmented reality device relative to the one or more perceived-directions of the audio streams; the determination of a direction in which a user is looking; or the determination of a direction indicated by a voice command. 7. The apparatus of claim 1, wherein the apparatus is further configured to: receive a user input comprising a gesture; select one of the at least one streams based on the gesture being directed in a direction corresponding to the perceived-direction from which that selected audio stream is to be perceived when presented as spatial audio; determine a movement comprising the direction in which the gesture moves following said selection to cause at least rewinding of the selected audio stream such that said presentation of the audio stream is provided from a prior point in time during said selected audio stream. 8. The apparatus of claim 1, wherein the perceived-direction of each of the audio streams is defined by a respective virtual object, each virtual object thereby having a location that defines from where the respective audio stream is to be perceived when presented as spatial audio, wherein the location of the virtual object defines a time point during the associated audio stream that is presented, wherein the apparatus is further configured to: provide for presentation of the respective audio stream from a first time point during the audio stream based on the virtual object having a first location; receive a user input that provides for selection and movement of one of the virtual objects to a second location; determine a second time point during the selected audio stream associated with the selected virtual object, the second location defining said second time point and the second time point temporally spaced from the first time point; and provide for presentation of the audio stream associated with the selected virtual object as spatial audio such that it is to be perceived as originating from the second location and from the second time point during the audio stream. 9. The apparatus of claim 8, wherein the spatial distance between the first location and the second location determines the temporal distance between the first time point and the second time point, such that the greater the spatial distance the greater the temporal distance. 10. The apparatus of claim 8, wherein based on a direction of movement from the first location to the second location being in a first direction, the second time point is temporally ahead of the first time point; or based on the direction of movement from the first location to the second location being in a second direction substantially opposite to the first direction, the second time point is temporally behind the first time point. 11. The apparatus of claim 8, wherein said presentation of the audio stream associated with the selected virtual object is provided simultaneously with the presentation of the at least one other audio streams of at least one of the first audio content or the second audio content. 12. The apparatus of claim 8, wherein during said presentation of the audio stream associated with the selected virtual object the presentation of other audio streams of at least one of the first audio content or the second audio content is paused. 13. The apparatus of claim 12, wherein the apparatus is further configured to, as the presentation of the audio stream associated with the selected virtual object progresses, modify the location of the selected virtual object such that a currently presented time point in the audio stream associated with the selected virtual object relative to the first time point is correspondingly indicated by the location of the virtual object relative to the first position. 14. A method, the method comprising: receiving first audio content from a remote apparatus, the audio content comprising at least one audio stream, the or each audio stream associated with respective location information; providing for presentation of the at least one audio stream as spatial audio such that the or each audio stream is to be perceived as originating from a respective perceived-direction based on the respective location information; determining at least one direction indicated by a user input; identifying which of the one or more perceived-directions of the at least one audio streams correspond to the at least one direction determined from the user input to identify at least one of the at least one audio streams; transmitting a message to the remote apparatus, the message including at least identifying information for the at least one identified audio stream; receiving second audio content provided in response to the transmitted message by the remote apparatus, the second audio content comprising an enhanced version of the at least one identified audio stream, the enhanced version of the identified audio stream having a greater audio quality than the identified audio stream; and providing for presentation of the at least one audio stream, including the identified audio stream, as spatial audio such that the or each audio stream is to be perceived as originating from the respective perceived-direction based on the respective location information and the simultaneous presentation of the enhanced version of the identified audio stream as spatial audio such that it is to be perceived as originating from a second perceived-direction, wherein the perceived-direction of the identified audio stream is offset from the second perceived-direction of the enhanced version of the identified audio stream. 15. The method of claim 14, wherein the enhanced version of the at least one identified audio stream comprises audio captured from a direction relative to the remote apparatus that corresponds to the direction indicated by a user input and wherein said greater audio quality is provided by at least one of: a greater audio encoding bit rate for audio captured from said direction relative to an audio encoding bit rate used for the audio of the identified, non-enhanced, audio stream; and the focusing of a directional microphone toward said direction for capture of audio to form the enhanced version of the identified audio stream; a greater sample rate for audio captured from said direction relative to a sample rate used for the audio of the identified, non-enhanced, audio stream an improved signal to noise ratio by the application of a noise removal algorithm for audio captured from said direction relative to a signal to noise ratio of the audio of the identified, non-enhanced, audio stream; a dynamic range of the audio being compressed less or expanded for audio captured from said direction relative to the dynamic range of the audio of the identified, non-enhanced, audio stream; the capture of audio in way that introduces less noise to improve the signal to noise ratio for audio captured from said direction relative to a signal to noise ratio of the audio of the identified, non-enhanced, audio stream; or a greater audio volume gain applied to the audio in said direction relative to the identified, non-enhanced, audio stream. 16. The method of claim 14, wherein the enhanced version of the identified audio stream of the second audio content includes associated location information, the location information indicative of a direction from which said enhanced version of the identified audio stream is to be perceived as originating when presented as spatial audio, said location information defining the second perceived-direction that is offset from the perceived-direction of the identified audio stream. 17. The method of claim 14, wherein the method further comprises: receiving a status indication indicative of whether the audio of the identified audio stream is currently above a threshold level; and based on the status indication being indicative of the audio being below the threshold level, providing for presentation of the enhanced version of the identified audio stream as spatial audio such that it is to be perceived as originating from a perceived-direction that is the same as the perceived-direction of the identified audio stream; or based on the status indication being indicative of the audio being above the threshold level, providing for presentation of the enhanced version of the identified audio stream as spatial audio such that it is to be perceived as originating from a perceived-direction that is offset from the perceived-direction of the identified audio stream. 18. The method of claim 14, wherein the enhanced version of the identified audio stream is temporally offset from the identified audio stream such that said presentation of the enhanced version of the identified audio stream repeats audio already provided for presentation from the identified audio stream. 19. The method of claim 14, wherein the determination of a direction indicated by the user input comprises at least one of: the determination of a direction of a swipe gesture on a user interface relative to a reference point; the determination of a direction of a free space gesture of a user in a direction relative to said user; the determination of an orientation of an audio head set relative to the one or more perceived-directions of the audio streams; the determination of an orientation of a virtual-or-augmented reality device relative to the one or more perceived-directions of the audio streams; the determination of a direction in which a user is looking; or the determination of a direction indicated by a voice command. 20. A non-transitory computer readable medium comprising program instructions stored thereon for performing at least the following: receiving first audio content from a remote apparatus, the audio content comprising at least one audio stream, the or each audio stream associated with respective location information; providing for presentation of the at least one audio stream as spatial audio such that the or each audio stream is to be perceived as originating from a respective perceived-direction based on the respective location information; determining at least one direction indicated by a user input; identifying which of the one or more perceived-directions of the at least one audio streams correspond to the at least one direction determined from the user input to identify at least one of the at least one audio streams; transmitting a message to the remote apparatus, the message including at least identifying information for the at least one identified audio stream; receiving second audio content provided in response to the transmitted message by the remote apparatus, the second audio content comprising an enhanced version of the at least one identified audio stream, the enhanced version of the identified audio stream having a greater audio quality than the identified audio stream; providing for presentation of the at least one audio stream, including the identified audio stream, as spatial audio such that the or each audio stream is to be perceived as originating from the respective perceived-direction based on the respective location information and the simultaneous presentation of the enhanced version of the identified audio stream as spatial audio such that it is to be perceived as originating from a second perceived-direction, wherein the perceived-direction of the identified audio stream is offset from the second perceived-direction of the enhanced version of the identified audio stream. | The apparatus described is capable of receiving audio content with location information, presenting it as spatial audio from specific directions, and identifying and transmitting the selected audio stream to a remote apparatus. It then receives an enhanced version of the identified audio stream and presents it as spatial audio, with the perceived direction offset from the original. | The invention claims an apparatus and method for enhancing the presentation of audio streams in a spatial audio format. The apparatus includes at least one processor and at least one memory with computer program code. The apparatus receives first audio content from a remote apparatus, which includes one or more audio streams associated with location information. The apparatus presents the audio streams as spatial audio, allowing them to be perceived as originating from respective perceived directions based on the location information. The apparatus determines a direction indicated by a user input and identifies the corresponding audio stream that matches the user's direction. It then transmits a message to the remote apparatus, including identifying information for the identified audio stream. In response, the apparatus receives second audio content, which includes an enhanced version of the identified audio stream with higher audio quality than the original. The apparatus presents the audio streams, including the identified audio stream, as spatial audio, maintaining their respective perceived directions. The enhanced version of the identified audio stream is presented from a different perceived direction, offset from the original stream's perceived direction. The invention also includes various embodiments and features, such as capturing audio from the user's indicated direction, adjusting audio encoding bit rate or sample rate, applying noise removal algorithms, compressing or expanding the dynamic range, reducing noise during audio capture, increasing audio volume gain, and more. The method for enhancing the presentation of audio streams follows a similar process as the apparatus. The invention can be stored on a non-transitory computer-readable medium as program instructions. | The invention describes an apparatus and method for enhancing the presentation of audio streams in a spatial audio format. The apparatus receives audio content with location information, presenting it as spatial audio from specific directions. It then identifies and transmits the selected audio stream to a remote apparatus. The apparatus receives an enhanced version of the identified audio stream and presents it as spatial audio, with a perceived direction offset from the original. The invention includes various features such as capturing audio from a user's indicated direction, adjusting encoding and sample rates, applying noise removal algorithms, and more. The method follows a similar process, and the invention can be stored on a computer-readable medium. |  | The invention is an apparatus that receives audio content from a remote device, where the audio content includes multiple audio streams associated with different location information. The apparatus presents the audio streams as spatial audio, allowing the user to perceive them as coming from specific directions based on the location information. The apparatus also determines user input indicating a specific direction and identifies the audio stream corresponding to that direction. It then sends a message to the remote device to request an enhanced version of the identified audio stream. The enhanced version has improved audio quality compared to the original audio stream. The apparatus presents the original audio stream and the enhanced version simultaneously as spatial audio, with the perceived direction of the enhanced version offset from the perceived direction of the original audio stream. The apparatus may use various methods to enhance the audio quality, such as using a higher audio encoding bit rate, a greater sample rate, improved signal-to-noise ratio, or a greater audio volume gain.
Methods and apparatus are provided to promote interoperability between devices having different user input devices by correlating user input that is provided via one or more input mechanisms of a client device to touch events on the server device. The method may maintain a terminal session between a server device and a client device in which the client device simulates at least a portion of a display generated at the server device. The method may access a mapping between touch events on the server device and actuation of respective input mechanisms of the client device. The method may also interpret one or more control signals provided in response to actuation of an input mechanism based upon the mapping and may then cause a user interface state of the server device to updated based on the actuation of the input mechanism of the client device. | That which is claimed: 1. A method comprising: maintaining a terminal session between a server device and a client device in which the client device emulates at least a portion of a display generated at the server device; receiving an indication of one or more input mechanisms of the client device, an associated range of values, and a functional category of each input mechanism; in response to receiving the indication of the input mechanisms the associated range of values, and the functional category; generating a mapping by mapping touch events on the server device to actuation of respective input mechanisms based upon the functional category of each input mechanism and the associated range of values; accessing the mapping between touch events on the server device and actuation of respective input mechanisms of the client device, wherein the mapping of the touch events and the actuation of the respective input mechanisms is based on the associated range of values; interpreting one or more control signals provided responsive to actuation of an input mechanism based upon the mapping, wherein the input mechanism is a non-touch device configured to be mechanically moved or depressed to provide an indicated value of the mapped associated range of values; and causing a user interface state of the server device to be updated based on the actuation of the input mechanism of the client device and the indicated value of the associated range of values based on the actuation of the input mechanism and the mapping. 2. A method according to claim 1 further comprising receiving an indication of the range of values associated with one or more input mechanisms, wherein generating the mapping comprises mapping the touch events to actuation of respective input mechanisms further based on the range of values associated with one or more input mechanisms. 3. A method according to claim 1 wherein receiving the functional category of each input mechanism comprises receiving an indication that the functional category of a respective input mechanism comprises selection, change in focus or toggle. 4. A method according to claim 1 wherein causing the user interface state to be updated comprises causing a focus of the display of the server device to be changed in response to incremental changes in the indicated value of the input mechanism based on the actuation of the input mechanism and the mapping, and wherein the method further comprises causing a display of the client device to be updated in accordance with the display of the server device. 5. A method according to claim 1 wherein causing the user interface state to be updated comprises causing an element of the display of the server device to be selected. 6. The method of claim 1, wherein the input mechanism is not a touch screen. 7. The method of claim 1, wherein generating the mapping between the touch events on the server device and the actuation of the respective input mechanisms of the client device by mapping the touch events on the server device to actuation of respective input mechanisms based upon the functional category of each input mechanism. 8. The method of claim 1, wherein causing the user interface state of the server device to be updated comprises zooming in or out, wherein a change in focus is determined based on a value of the interpreted on or more control signals. 9. The method of claim 1, wherein the range of values has an associated range of values from 0 to 360 degrees, and the interpreted one or more control signals are provided in increments of a pre-defined angle. 10. The method of claim 1, wherein the mapping is generated without use of a predefined mapping. 11. An apparatus comprising at least one processor and at least one memory including computer program code, the at least one memory and the computer program code configured to, with the processor, cause the apparatus to at least: maintain a terminal session between a server device and a client device in which the client device emulates at least a portion of a display generated at the server device; receive an indication of one or more input mechanisms of the client device, an associated range of values, and a functional category of each input mechanism; in response to receiving the indication of the input mechanisms, the associated range of values, and the functional category, generate a mapping by mapping touch events on the server device to actuation of respective input mechanisms based upon the functional category of each input mechanism and the associated range of values; access the mapping between touch events on the server device and actuation of respective input mechanisms of the client device, wherein the mapping of the touch events and the actuation of the respective input mechanisms is based on the associated range of values; interpret one or more control signals provided responsive to actuation of an input mechanism based upon the mapping, wherein the input mechanism is a non-touch device configured to be mechanically moved or depressed to provide an indicated value of the mapped associated range of values; and cause a user interface state of the server device to be updated based on the actuation of the input mechanism of the client device and the indicated value of the associated range of values based on the actuation of the input mechanism and the mapping. 12. An apparatus according to claim 11 wherein the memory and computer program code are further configured to, with the processor, cause the apparatus to receive an indication of the range of values associated with one or more input mechanisms, and to generate the mapping by mapping the touch events to actuation of respective input mechanisms further based on the range of values associated with one or more input mechanisms. 13. An apparatus according to claim 11 wherein the memory and computer program code are further configured to, with the processor, cause the apparatus to receive the functional category of each input mechanism by receiving an indication that the functional category of a respective input mechanism comprises selection, change in focus or toggle. 14. An apparatus according to claim 11 wherein the memory and computer program code are further configured to, with the processor, cause the apparatus to receive the one or more control signals prior to interpreting the one or more control signals. 15. An apparatus according to claim 11 wherein the memory and computer program code are further configured to, with the processor, cause the apparatus to cause the user interface state to be updated by causing a focus of the display of the server device to be changed in response to incremental changes in the indicated value of the input mechanism based on the actuation of the input mechanism and the mapping, and to cause a display of the client device to be updated in accordance with the display of the server device. 16. An apparatus according to claim 11 further comprising user interface circuitry configured to: facilitate user control of at least some functions of the apparatus through use of a display; and cause at least a portion of a user interface of the apparatus to be displayed on the display to facilitate user control of at least some functions of the apparatus. 17. A computer program product comprising at least one computer-readable storage medium having computer-executable program code portions stored therein, the computer-executable program code portions comprising program code instructions for: maintaining a terminal session between a server device and a client device in which the client device emulates at least a portion of a display generated at the server device; receiving an indication of one or more input mechanisms of the client device, an associated range of values, and a functional category of each input mechanism; in response to receiving the indication of the input mechanisms, the associated range of values, and the functional category, generating a mapping by mapping touch events on the server device to actuation of respective input mechanisms based upon the functional category of each input mechanism and the associated range of values; accessing a mapping between touch events on the server device and actuation of respective input mechanisms of the client device, wherein the mapping of the touch events and the actuation of the respective input mechanisms is based on an associated range of values; interpreting one or more control signals provided responsive to actuation of an input mechanism based upon the mapping, wherein the input mechanism is a non-touch device configured to be mechanically moved or depressed to provide an indicated value of the mapped associated range of values; and causing a user interface state of the server device to be updated based on the actuation of the input mechanism of the client device and the indicated value of the associated range of values based on the actuation of the input mechanism and the mapping. 18. A computer program product according to claim 17 wherein the computer-executable program code portions further comprise program code instructions for receiving an indication of the range of values associated with one or more input mechanisms, wherein the program code instructions for generating the mapping comprise program code instructions for mapping the touch events to actuation of respective input mechanisms further based on the range of values associated with one or more input mechanisms. 19. A computer program product according to claim 17 wherein the program code instructions for receiving the functional category of each input mechanism comprise program code instructions for receiving an indication that the functional category of a respective input mechanism comprises selection, change in focus or toggle. 20. A computer program product according to claim 17 wherein the computer-executable program code portions further comprise program code instructions for receiving the one or more control signals prior to interpreting the one or more control signals. | This disclosure presents methods and apparatus for facilitating compatibility among devices with different user input mechanisms. By correlating user input from a client device's input mechanisms to touch events on a server device, interoperability is enhanced. The method involves establishing a terminal session between the server and client devices, allowing the client device to mimic a portion of the server device's display. The method further employs a mapping that links touch events on the server device to corresponding actions on the client device's input mechanisms. By interpreting control signals triggered by the client device's input mechanisms based on the mapping, the user interface state of the server device can be updated accordingly. | 1. A method is claimed for maintaining a terminal session between a server device and a client device, wherein the client device emulates a portion of a display generated at the server device. The method includes: - Receiving an indication of one or more input mechanisms of the client device, along with their associated range of values and functional category. - Generating a mapping between touch events on the server device and actuation of respective input mechanisms based on the functional category and range of values. - Accessing the mapping to interpret the control signals provided as a result of input mechanism actuation. - Updating the user interface state of the server device based on the input mechanism actuation and the associated range of values. 2. The method of claim 1 further includes receiving an indication of the range of values associated with the input mechanisms, which is used to further refine the mapping. 3. In claim 1, the functional category of each input mechanism is received, which can include selection, change in focus, or toggle. 4. The method of claim 1 also includes updating the display of the client device to match the display of the server device when causing a change in focus. 5. The method of claim 1 includes selecting an element of the display of the server device when causing a change in user interface state. 6. The method of claim 1 specifies that the input mechanism is not a touch screen. 7. The method of claim 1 involves generating the mapping based on the functional category of each input mechanism. 8. The method of claim 1 involves zooming in or out when causing a change in focus, which is determined by the value of the interpreted control signals. 9. The method of claim 1 specifies that the range of values associated with the input mechanisms is in the range of 0 to 360 degrees, and the control signals are provided in predefined angle increments. 10. The method of claim 1 states that the mapping is generated without the use of a predefined mapping. 11. An apparatus is claimed that includes at least one processor and at least one memory. The apparatus maintains a terminal session between a server device and a client device, where the client device emulates a portion of a display generated at the server device. The apparatus performs the following: - Receives an indication of the input mechanisms of the client device, their associated range of values, and functional category. - Generates a mapping between touch events on the server device and actuation of respective input mechanisms based on the functional category and range of values. - Accesses the mapping to interpret the control signals provided as a result of input mechanism actuation. - Updates the user interface state of the server device based on the input mechanism actuation and the associated range of values. 12. In claim 11, the memory and computer program code are configured to receive an indication of the range of values associated with the input mechanisms, which is used to further refine the mapping. 13. In claim 11, the memory and computer program code are configured to receive the functional category of each input mechanism, which can include selection, change in focus, or toggle. 14. In claim 11, the memory and computer program code are configured to receive the control signals before interpreting them. 15. In claim 11, the memory and computer program code are configured to update the display of the client device to match the display of the server device when causing a change in focus. 16. The apparatus of claim 11 further includes user interface circuitry that facilitates user control through a display and displays a portion of the user interface of the apparatus to enable control. 17. A computer program product is claimed that includes computer-executable program code stored in a computer-readable storage medium. The program code performs the following: - Maintains a terminal session between a server device and a client device, where the client device emulates a portion of a display generated at the server device. - Receives an indication of the input mechanisms of the client device, their associated range of values, and functional category. - Generates a mapping between touch events on the server device and actuation of respective input mechanisms based on the functional category and range of values. - Accesses the mapping to interpret the control signals provided as a result of input mechanism actuation. - Updates the user interface state of the server device based on the input mechanism actuation and the associated range of values. | This disclosure introduces methods and devices for achieving compatibility between devices with different user input mechanisms. The approach involves correlating user input from a client device's input mechanisms to touch events on a server device, enhancing interoperability. The method includes establishing a terminal session between the server and client devices, enabling the client device to replicate a portion of the server device's display. By creating a mapping that connects touch events on the server device to corresponding actions on the client device's input mechanisms, control signals triggered by the client device can be interpreted based on the mapping, resulting in updates to the user interface state of the server device. The method also encompasses receiving indications of the range of values and functional category associated with the client device's input mechanisms to refine the mapping. Additionally, the disclosure describes an apparatus comprising a processor and memory to perform the method, as well as a computer program product that executes the method. | The purpose of achieving compatibility between devices with different user input mechanism is achieved by establishing a terminal session between the server and client devices, wherein the client device replicates a portion of the server device's display. The method includes creating a mapping which | The present invention provides methods and apparatus to enhance interoperability between devices with different user input mechanisms. These methods involve correlating user input from a client device with touch events on a server device. A mapping is generated that maps touch events on the server device to the actuation of input mechanisms on the client device. The user interface state on the server device is updated based on the actuation of the input mechanism on the client device and the mapping. This allows for a seamless user experience across different devices with varying input mechanisms.
The invention relates to a method, an apparatus and a computer program product for encoding multicamera views. The method comprises determining a most probable viewing direction (MPVD) in a content; finding the location of the most probable viewing direction (MPVD) on all available views (View 1-View 8) of the content; defining one or more central locations for each available view (View 1-View 8); determining how the central locations cover the most probable viewing direction (MPVD) on each available view (View 1-View 8), and applying encoding to each view accordingly. | The invention claimed is: 1. A method comprising: determining a most probable viewing direction in a content, the most probable viewing direction being a direction toward a region of interest or specific event in the content; finding a location of the most probable viewing direction on all available views of the content; defining one or more central locations for available views; determining how the one or more central locations cover the most probable viewing direction on each available view; and based on determining how the one or more central locations cover the most probable viewing direction on each available view, applying encoding to the available views. 2. The method according to claim 1, further comprising: applying highest quality encoding to views where the central locations cover the most probable viewing direction the best. 3. The method according to claim 1, wherein the content is captured with a multi-camera device. 4. The method according to claim 1, further comprising: defining more than one central location for each view; and selecting one or more views based on a relative location of the most probable viewing direction and different central locations. 5. The method according to claim 3, wherein finding the location of the most probable viewing direction on different views is based on one or more of the following: extrinsic parameters of cameras of the multicamera device; intrinsic parameters of cameras of the multicamera device; physical location of cameras of the multicamera device; direction of cameras of the multicamera device; viewing angle coverage of cameras of the multicamera device; or number of cameras of the multicamera device. 6. The method according to claim 1, wherein the content is received through a communication network. 7. The method according to claim 1, wherein the most probable viewing direction is obtained by one or more of the following: determined by a head movement tracker; determined by an eye gaze tracker; received from a content provider; determined by an indication on the amount of movement in the content; or determined based on depth information and closeness of the pixels to a viewer. 8. The method according to claim 1, further comprising defining the central locations for each view by a certain shape of a certain size. 9. The method according to claim 8, further comprising selecting quality of the encoding based on the relationship of the most probable viewing direction and the central locations. 10. An apparatus comprising: at least one processor, at least one memory including computer program code, the at least one memory and the computer program code configured, with the at least one processor, to cause the apparatus to perform at least the following: determine a most probable viewing direction in a content, the most probable viewing direction being a direction toward a region of interest or specific event in the content; find a location of the most probable viewing direction on all available views of the content; define one or more central locations for available views; determine how the one or more central locations cover the most probable viewing direction on each available view; and based on determine how the one or more central locations cover the most probable viewing direction on each available view, apply encoding to the available views. 11. The apparatus according to claim 10, wherein the at least one memory and the computer program code are further configured, with the at least one processor, to apply highest quality encoding to views where the central locations cover the most probable viewing direction the best. 12. The apparatus according to claim 10, wherein the content is captured with a multi-camera device. 13. The apparatus according to claim 10, wherein the at least one memory and the computer program code are further configured, with the at least one processor, to define more than one central location for each view and select one or more views based on a relative location of the most probable viewing direction and different central locations. 14. The apparatus according to claim 12, wherein finding the location of the most probable viewing direction on different views is based on one or more of the following: extrinsic parameters of cameras of the multicamera device, intrinsic parameters of cameras of the multicamera device; physical location of cameras of the multicamera device; direction of cameras of the multicamera device; viewing angle coverage of cameras of the multicamera device; or number of cameras of the multicamera device. 15. The apparatus according to claim 10, wherein the content is received through a communication network. 16. The apparatus according to claim 10, wherein the most probable viewing direction is obtained by one or more of the following: determined by a head movement tracker; determined by an eye gaze tracker; received from a content provider; determined by an indication on the amount of movement in the content; or determined based on depth information and closeness of the pixels to a viewer. 17. The apparatus according to claim 10, wherein the at least one memory and the computer program code are further configured, with the at least one processor, to define the central locations for each view by a certain shape of a certain size. 18. The apparatus according to claim 17, wherein the at least one memory and the computer program code are further configured, with the at least one processor, to select quality of the encoding based on the relationship of the most probable viewing direction and the central locations. 19. A computer program product, embodied on a non-transitory computer readable medium, comprising computer program code configured, when executed on at least one processor, to cause an apparatus or a system to: determine a most probable viewing direction in a content, the most probable viewing direction being a direction toward a region of interest or specific event in the content; find a location of the most probable viewing direction on all available views of the content; define one or more central locations for available views; determine how the one or more central locations cover the most probable viewing direction on each available view; and based on determine how the one or more central locations cover the most probable viewing direction on each available view, apply encoding to the available views. 20. The computer program product according to claim 19, wherein the content is received through a communication network. | This invention introduces a method, apparatus, and computer program product for encoding multicamera views. The method involves identifying the most probable viewing direction (MPVD) within a content and locating it on all available views (View 1-View 8). The method also defines central locations for each view and determines how these locations cover the MPVD on each view. Finally, encoding is applied to each view based on these determinations. | Claim 1 describes a method for determining the most probable viewing direction in a content and applying encoding to available views based on the coverage of central locations. The method involves several steps, including determining the most probable viewing direction, finding its location on all available views, defining central locations for the views, and determining how well the central locations cover the most probable viewing direction on each view. Claim 2 is a dependent claim that further includes applying the highest quality encoding to views where the central locations provide the best coverage of the most probable viewing direction. Claim 3 states that the content being processed is captured with a multi-camera device. Claim 4 is another dependent claim that includes defining multiple central locations for each view and selecting views based on the relative location of the most probable viewing direction and the different central locations. Claim 5 provides a list of factors that can be used to find the location of the most probable viewing direction on different views, such as intrinsic and extrinsic parameters of the cameras, physical location and direction of the cameras, viewing angle coverage, and the number of cameras in the device. Claim 6 states that the content can be received through a communication network. Claim 7 presents various methods for obtaining the most probable viewing direction, including head movement tracking, eye gaze tracking, receiving information from a content provider, analyzing the amount of movement in the content, or using depth information and closeness of pixels to determine the viewing direction. Claim 8 is a dependent claim that specifies the shape and size of the central locations used for defining the views. Claim 9 is another dependent claim that suggests selecting the encoding quality based on the relationship between the most probable viewing direction and the central locations. Claim 10 introduces an apparatus with at least one processor and memory configured to perform the method described in claim 1. Claim 11 is a dependent claim that includes applying the highest quality encoding to views where the central locations provide the best coverage of the most probable viewing direction, similar to claim 2. Claim 12 states that the content is captured with a multi-camera device, similar to claim 3. Claim 13 is a dependent claim that includes defining multiple central locations for each view and selecting views based on the relative location of the most probable viewing direction and the different central locations, similar to claim 4. Claim 14 provides a list of factors that can be used to find the location of the most probable viewing direction on different views, similar to claim 5. Claim 15 states that the content can be received through a communication network, similar to claim 6. Claim 16 presents various methods for obtaining the most probable viewing direction, similar to claim 7. Claim 17 is a dependent claim that specifies the shape and size of the central locations used for defining the views, similar to claim 8. Claim 18 is another dependent claim that suggests selecting the encoding quality based on the relationship between the most probable viewing direction and the central locations, similar to claim 9. Claim 19 describes a computer program product stored on a non-transitory computer readable medium that causes an apparatus or system to perform the method described in claim 1 when executed on a processor. Claim 20 is a dependent claim that states that the content can be received through a communication network, similar to claim 6. | This invention presents a method, apparatus, and computer program product for encoding multicamera views. The method involves identifying the most probable viewing direction (MPVD) within a content, locating it on all available views, defining central locations for each view, and determining how these locations cover the MPVD on each view. Encoding is then applied to each view based on these determinations. The invention also includes various dependent claims, such as applying the highest quality encoding to views with the best coverage of the MPVD, capturing content with a multi-camera device, selecting views based on different central locations, and utilizing factors like camera parameters and movement analysis to determine the viewing direction. There are also dependent claims related to the shape and size of central locations used for defining the views, selecting encoding quality based on the relationship between the MPVD and central locations, and receiving content through a communication network. The invention further encompasses an apparatus with a processor and memory, as well as a computer program product that triggers the method when executed on a processor. |  | The invention described in this patent application is a method, apparatus, and computer program product for encoding multicamera views. The method involves determining the most probable viewing direction in a content, finding the location of the most probable viewing direction on all available views, defining central locations for each available view, determining how the central locations cover the most probable viewing direction on each view, and applying encoding to each view accordingly. The invention also includes an apparatus and a computer program product that perform these steps. The encoding is applied based on the relationship between the most probable viewing direction and the central locations, and highest quality encoding is applied to views where the central locations cover the most probable viewing direction the best. The invention can be used with content captured by a multi-camera device or received through a communication network. The most probable viewing direction can be determined using various methods, such as head movement tracking, eye gaze tracking, or depth information. The central locations can be defined by a certain shape and size, and the quality of the encoding can be selected based on the relationship between the most probable viewing direction and the central locations.
One embodiment includes a method and apparatus for allocating resources for the streaming of multimedia content in a network. The method includes analyzing multimedia content to determine media characteristics of the multimedia content, receiving a request to access the multimedia content from a user, and sending a request for resources for the multimedia content to a traffic management node. The request for resources includes the determined media characteristics of the multimedia content. | We claim: 1. A method, comprising: analyzing, by a caching server, streaming multimedia content to determine media characteristics of the multimedia content comprising at least one of bandwidth demand over playtime and bandwidth variance parameters; receiving a request to access the multimedia content from a user; sending a request for resources for the multimedia content to a traffic management node, wherein the request for resources comprises the determined media characteristics of the multimedia content; triggering an appropriate resource allocation in a network by adding information about media context to the cached content over the lifetime of the whole cached session; and in response to sending a request for resources for the multimedia content to a traffic management node, receiving an indication of successful resource allocation and an indication of quality level for the multimedia content from the traffic management node. 2. The method according to claim 1, further comprising optimizing the multimedia content according to achievable throughput. 3. The method according to claim 1, further comprising: storing the multimedia content; and storing the media characteristics in a separate media context table or together with the multimedia content. 4. The method according to claim 1, further comprising starting streaming of the multimedia content to the user on the resources allocated via the traffic management node. 5. The method according to claim 1, wherein the analyzing comprises analyzing the multimedia content with streaming specific interpretation mechanisms to extract streaming protocol information and video format information, and wherein the extracted streaming protocol information and video format information is included as part of the media characteristics. 6. An apparatus, comprising: at least one processor; and at least one memory including computer program code, wherein the at least one memory and the computer program code are configured, with the at least one processor, to cause the apparatus at least to: analyze streaming multimedia content to determine media characteristics of the multimedia content comprising at least one of bandwidth demand over playtime and bandwidth variance parameters; receive a request to access the multimedia content from a user; send a request for resources for the multimedia content to a traffic management node, wherein the request for resources comprises the determined media characteristics of the multimedia content; trigger an appropriate resource allocation in a network by adding information about media context to the cached content over the lifetime of the whole cached session; and in response to sending a request for resources for the multimedia content to a traffic management node, receive an indication of successful resource allocation and an indication of quality level for the multimedia content from the traffic management node. 7. The apparatus according to claim 6, wherein the at least one memory and the computer program code are further configured, with the at least one processor, to cause the apparatus at least to optimize the multimedia content according to achievable throughput. 8. The apparatus according to claim 6, wherein the at least one memory and the computer program code are further configured, with the at least one processor, to cause the apparatus at least to store the multimedia content; and store the media characteristics in a separate media context table or together with the multimedia content. 9. The apparatus according to claim 6, wherein the at least one memory and the computer program code are further configured, with the at least one processor, to cause the apparatus at least to start streaming of the multimedia content to the user on the resources allocated via the traffic management node. 10. The apparatus according to claim 6, wherein the at least one memory and the computer program code are further configured, with the at least one processor, to cause the apparatus at least to analyze the multimedia content with streaming specific interpretation mechanisms to extract streaming protocol information and video format information, and wherein the extracted streaming protocol information and video format information is included as part of the media characteristics. 11. The apparatus according to claim 6, wherein the apparatus is a caching server. 12. A computer program embodied on a computer readable storage medium, the computer program configured to control a processor to perform a process, the process comprising: analyzing, by a caching server, streaming multimedia content to determine media characteristics of the multimedia content comprising at least one of bandwidth demand over playtime and bandwidth variance parameters; receiving a request to access the multimedia content from a user; sending a request for resources for the multimedia content to a traffic management node, wherein the request for resources comprises the determined media characteristics of the multimedia content; triggering an appropriate resource allocation in a network by adding information about media context to the cached content over the lifetime of the whole cached session; and in response to sending a request for resources for the multimedia content to a traffic management node, receiving an indication of successful resource allocation and an indication of quality level for the multimedia content from the traffic management node. 13. A method, comprising: receiving, from a caching server, a request for resources to be allocated to streaming multimedia content in a network, wherein the request for resources comprises media characteristics of the multimedia content comprising at least one of bandwidth demand over playtime and bandwidth variance parameters; determining, based at least in part on the media characteristics, actual resource requirements for the multimedia content that can be supported by the network; reserving a bearer with attribute values according to the actual resource requirements for the multimedia content; and in response to determining that the actual resource requirements cannot be met by the network, the method further comprises at least one of: re-selecting the multimedia content with a lower quality; and triggering transcoding of the multimedia content. 14. The method according to claim 13, wherein the reserving comprises signaling the actual resource requirements via a Rx interface to a control entity to trigger setup of the bearer with the attribute values. 15. The method according to claim 13, wherein the attribute values comprise quality of service parameters. 16. The method according to claim 13, further comprising requesting additional information to estimate resource requirements for the multimedia content from an operation support system, wherein the request for additional information comprises user and application information. 17. The method according to claim 13, further comprising indicating the actual resource requirements and/or the reserved bearer to a caching server storing the multimedia content. 18. An apparatus, comprising: at least one processor; and at least one memory including computer program code, wherein the at least one memory and the computer program code are configured, with the at least one processor, to cause the apparatus at least to: receive from a caching server a request for resources to be allocated to streaming multimedia content in a network, wherein the request for resources comprises media characteristics of the multimedia content comprising at least one of bandwidth demand over playtime and bandwidth variance parameters; determine, based at least in part on the media characteristics, actual resource requirements for the multimedia content that can be supported by the network; reserve a bearer with attribute values according to the actual resource requirements for the multimedia content; and in response to determining that the actual resource requirements cannot be met by the network, the at least one memory and the computer program code are configured, with the at least one processor, to further cause the apparatus at least to one of: re-select the multimedia content with a lower quality; and trigger transcoding of the multimedia content. 19. The apparatus according to claim 18, wherein the at least one memory and the computer program code are further configured, with the at least one processor, to cause the apparatus at least to reserve the bearer by signaling the actual resource requirements to a control entity to trigger setup of the bearer with the attribute values. 20. The apparatus according to claim 18, wherein the attribute values comprise quality of service parameters. 21. The apparatus according to claim 18, wherein the at least one memory and the computer program code are further configured, with the at least one processor, to cause the apparatus at least to request additional information to estimate resource requirements for the multimedia content from an operation support system, wherein the request for additional information comprises user and application information. 22. The apparatus according to claim 18, wherein the at least one memory and the computer program code are further configured, with the at least one processor, to cause the apparatus at least to indicate the actual resource requirements and/or the reserved bearer to a caching server storing the multimedia content. 23. The apparatus according to claim 18, wherein the apparatus is content aware traffic management node. 24. A computer program embodied on a computer readable storage medium, the computer program configured to control a processor to perform a process, the process comprising: receiving, from a caching server, a request for resources to be allocated to streaming multimedia content in a network, wherein the request for resources comprises media characteristics of the multimedia content comprising at least one of bandwidth demand over playtime and bandwidth variance parameters; determining, based at least in part on the media characteristics, actual resource requirements for the multimedia content that can be supported by the network; and reserving a bearer with attribute values according to the actual resource requirements for the multimedia content; and in response to determining that the actual resource requirements cannot be met by the network, the process further comprises at least one of: re-selecting the multimedia content with a lower quality; and triggering transcoding of the multimedia content. | This invention involves a technique and device for efficiently allocating resources in a network for streaming multimedia content. The process includes analyzing the characteristics of the multimedia content, such as its size or format, determining the resources required to stream it, and sending a request to a traffic management node for those resources. This approach helps ensure that the necessary resources are allocated properly for a user to access and stream the multimedia content. | Claim 1: A method of analyzing and allocating resources for streaming multimedia content in a network, comprising: - Analyzing the streaming multimedia content to determine media characteristics, such as bandwidth demand over playtime and bandwidth variance parameters. - Receiving a request from a user to access the multimedia content. - Sending a request for resources for the multimedia content to a traffic management node, including the determined media characteristics. - Triggering an appropriate resource allocation in the network by adding information about media context to the cached content over the lifetime of the whole cached session. - Receiving an indication of successful resource allocation and an indication of quality level for the multimedia content from the traffic management node. Claim 2: The method of claim 1, further comprising optimizing the multimedia content according to achievable throughput. Claim 3: The method of claim 1, further comprising storing the multimedia content and storing the media characteristics in a separate media context table or together with the multimedia content. Claim 4: The method of claim 1, further comprising starting streaming of the multimedia content to the user on the allocated resources via the traffic management node. Claim 5: The method of claim 1, wherein the multimedia content is analyzed with streaming specific interpretation mechanisms to extract streaming protocol information and video format information, which is included as part of the media characteristics. Claim 6: An apparatus for analyzing and allocating resources for streaming multimedia content in a network, comprising: - At least one processor and at least one memory including computer program code. - Analyzing streaming multimedia content to determine media characteristics, such as bandwidth demand over playtime and bandwidth variance parameters. - Receiving a request from a user to access the multimedia content. - Sending a request for resources for the multimedia content to a traffic management node, including the determined media characteristics. - Triggering an appropriate resource allocation in the network by adding information about media context to the cached content over the lifetime of the whole cached session. - Receiving an indication of successful resource allocation and an indication of quality level for the multimedia content from the traffic management node. Claim 7: The apparatus of claim 6, further configured to optimize the multimedia content according to achievable throughput. Claim 8: The apparatus of claim 6, further configured to store the multimedia content and the media characteristics in a separate media context table or together with the multimedia content. Claim 9: The apparatus of claim 6, further configured to start streaming of the multimedia content to the user on the allocated resources via the traffic management node. Claim 10: The apparatus of claim 6, wherein the multimedia content is analyzed with streaming specific interpretation mechanisms to extract streaming protocol information and video format information, which is included as part of the media characteristics. Claim 11: A computer program embodied on a computer-readable storage medium, configured to control a processor to perform a process of analyzing and allocating resources for streaming multimedia content in a network, comprising: - Analyzing streaming multimedia content to determine media characteristics, such as bandwidth demand over playtime and bandwidth variance parameters. - Receiving a request from a user to access the multimedia content. - Sending a request for resources for the multimedia content to a traffic management node, including the determined media characteristics. - Triggering an appropriate resource allocation in the network by adding information about media context to the cached content over the lifetime of the whole cached session. - Receiving an indication of successful resource allocation and an indication of quality level for the multimedia content from the traffic management node. Claim 12: A method of allocating resources for streaming multimedia content in a network, comprising: - Receiving a request for resources from a caching server for streaming multimedia content, wherein the request includes media characteristics of the content, such as bandwidth demand over playtime and bandwidth variance parameters. - Determining actual resource requirements for the multimedia content based on the media characteristics and the network's capabilities. - Reserving a bearer with attribute values according to the actual resource requirements. - If the network cannot meet the actual resource requirements, selecting lower quality multimedia content or triggering transcoding of the content. Claim 13: The method of claim 12, wherein reserving the bearer involves signaling the actual resource requirements via a Rx interface to a control entity for setting up the bearer with the appropriate attribute values. Claim 14: The method of claim 12, wherein the attribute values comprise quality of service parameters. Claim 15: The method of claim 12, further comprising requesting additional information from an operation support system to estimate resource requirements for the multimedia content, including user and application information. Claim 16: The method of claim 12, further comprising indicating the actual resource requirements and/or the reserved bearer to the caching server that stores the multimedia content. Claim 17: An apparatus for allocating resources for streaming multimedia content in a network, comprising: - At least one processor and at least one memory including computer program code. - Receiving a request for resources from a caching server for streaming multimedia content, wherein the request includes media characteristics of the content, such as bandwidth demand over playtime and bandwidth variance parameters. - Determining actual resource requirements for the multimedia content based on the media characteristics and the network's capabilities. - Reserving a bearer with attribute values according to the actual resource requirements. - If the network cannot meet the actual resource requirements, selecting lower quality multimedia content or triggering transcoding of the content. Claim 18: The apparatus of claim 17, further configured to reserve the bearer by signaling the actual resource requirements to a control entity for setting up the bearer with the appropriate attribute values. Claim 19: The apparatus of claim 17, wherein the attribute values comprise quality of service parameters. Claim 20: The apparatus of claim 17, further configured to request additional information from an operation support system to estimate resource requirements for the multimedia content, including user and application information. Claim 21: The apparatus of claim 17, further configured to indicate the actual resource requirements and/or the reserved bearer to the caching server that stores the multimedia content. Claim 22: The apparatus of claim 17, wherein the apparatus is a content-aware traffic management node. Claim 23: A computer program embodied on a computer-readable storage medium, configured to control a processor to perform a process of allocating resources for streaming multimedia content in a network, comprising: - Receiving a request for resources from a caching server for streaming multimedia content, wherein the request includes media characteristics of the content, such as bandwidth demand over playtime and bandwidth variance parameters. - Determining actual resource requirements for the multimedia content based on the media characteristics and the network's capabilities. - Reserving a bearer with attribute values according to the actual resource requirements. - If the network cannot meet the actual resource requirements, selecting lower quality multimedia content or triggering transcoding of the content. | This invention involves a method, apparatus, and computer program for efficiently allocating resources in a network to stream multimedia content. The method includes analyzing the characteristics of the content, sending a request for the necessary resources to a traffic management node, and receiving an indication of successful resource allocation. The apparatus and computer program are configured to perform these steps. Additionally, the method and apparatus involve optimizing the multimedia content according to achievable throughput, storing the media characteristics, and starting streaming to the user. The method and apparatus also include analyzing the content with streaming specific mechanisms and signaling the actual resource requirements to a control entity for setting up the appropriate bearer. If the network cannot meet the resource requirements, the method includes selecting lower quality content or triggering transcoding. | The system involves a traffic management node, which may be a network element such as a PCRF (Policy and Charging Rules Function) or an IP Multimedia Subsystem, functioning as a central entity in the network to control and manage multimedia | The invention described in the patent application relates to a method and apparatus for allocating resources for streaming multimedia content in a network. The method involves analyzing the multimedia content to determine its media characteristics, receiving a user request to access the content, and sending a request for resources for the content to a traffic management node. The request includes the determined media characteristics. The method also involves triggering resource allocation in the network based on the media context information and receiving an indication of successful resource allocation and quality level for the content from the traffic management node. The apparatus includes a caching server that performs the analysis, sends the resource request, and triggers resource allocation. The apparatus also receives the indication of successful resource allocation and quality level. The patent application also includes a method and apparatus for determining actual resource requirements and reserving resources based on the determined media characteristics. If the network cannot meet the resource requirements, the method includes re-selecting the content with lower quality or triggering transcoding of the content. The apparatus receives the resource request, determines the resource requirements, reserves the resources, and performs the re-selection or transcoding if necessary.
It is provided a method, comprising determining, for plural data pairs each comprising a respective one of a downlink traffic volume of a cell and a downlink traffic bitrate of the cell and a related downlink utilization of the cell, a correlation between the one of the downlink traffic volumes and the downlink traffic bitrates and the downlink utilizations; checking if the correlation is smaller than a predetermined correlation threshold; deciding that the cell is a problematic cell if the correlation is smaller than the correlation threshold. | The invention claimed is: 1. Apparatus, comprising at least one processor, at least one memory including computer program code, and the at least one processor, with the at least one memory and the computer program code, being arranged to cause the apparatus to at least perform at least determining, for plural data pairs each comprising a respective one of a downlink traffic volume of a cell and a downlink traffic bitrate of the cell and a related downlink utilization of the cell, a correlation between the one of the downlink traffic volumes and the downlink traffic bitrates and the downlink utilizations; checking if the correlation is smaller than a predetermined correlation threshold; deciding that the cell is a problematic cell if the correlation is smaller than the correlation threshold. 2. The apparatus according to claim 1, wherein the at least one memory and the computer program code, is arranged to cause the apparatus to further perform the determining, checking, and deciding independently for respective plural data pairs of plural cells; checking if a proportion of a number of the problematic cells to a total number of the cells is smaller than a proportion threshold; and, if the proportion is smaller than the proportion threshold, at least one of performing a modification of respective radio configurations of each of the problematic cells; and providing a problem information about each of the problematic cells informing that the respective cell is problematic. 3. The apparatus according to claim 2, wherein the at least one memory and the computer program code, is arranged to cause the apparatus to further perform inhibiting the respective at least one of the performing the modification and the providing of the problem information if the proportion is not smaller than the proportion threshold. 4. The apparatus according to claim 1, wherein the at least one memory and the computer program code, is arranged to cause the apparatus to further perform determining a first proportion of the data pairs having a utilization being less than a predetermined underutilization threshold; deciding that the cell is underutilized if the first proportion is larger than a predetermined first proportion threshold and the correlation is larger than the predetermined correlation threshold. 5. The apparatus according to claim 4, wherein the at least one memory and the computer program code, is arranged to cause the apparatus to further perform, if the first proportion is larger than the first proportion threshold and the correlation is larger than the predetermined correlation threshold, at least one of reducing a radio transmit power of the cell; and providing an underutilization information about the cell informing that the cell is underutilized. 6. The apparatus according to claim 1, wherein the at least one memory and the computer program code, is arranged to cause the apparatus to further perform determining a second proportion of the data pairs having a utilization being larger than a predetermined overutilization threshold; deciding that the cell is overutilized if the second proportion is larger than a predetermined second proportion threshold and the correlation is larger than the predetermined correlation threshold. 7. The apparatus according to claim 5, wherein the at least one memory and the computer program code, is arranged to cause the apparatus to further perform, if a second proportion is larger than the second proportion threshold and the correlation is larger than the predetermined correlation threshold, at least one of increasing a radio transmit power of the cell; and providing an overutilization information about the cell informing that the cell is overutilized. 8. The apparatus according to claim 7, wherein the at least one memory and the computer program code, is arranged to cause the apparatus to further perform, if the first proportion is not larger than the first proportion threshold and the second proportion is not larger than the second proportion threshold and the correlation is larger than the predetermined correlation threshold, inhibiting the at least one of the reducing the radio transmit power of the cell and the providing of the underutilization information and inhibiting the at least one of the increasing the radio transmit power of the cell and the providing of the overutilization information; and wherein the underutilization threshold is smaller than the overutilization threshold. 9. Method, comprising determining, for plural data pairs each comprising a respective one of a downlink traffic volume of a cell and a downlink traffic bitrate of the cell and a related downlink utilization of the cell, a correlation between the one of the downlink traffic volumes and the downlink traffic bitrates and the downlink utilizations; checking if the correlation is smaller than a predetermined correlation threshold; deciding that the cell is a problematic cell if the correlation is smaller than the correlation threshold. 10. The method according to claim 9, wherein the determining, checking, and deciding is performed independently for respective plural data pairs of plural cells; checking if a proportion of a number of the problematic cells to a total number of the cells is smaller than a proportion threshold; and, if the proportion is smaller than the proportion threshold, at least one of performing a modification of respective radio configurations of each of the problematic cells; and providing a problem information about each of the problematic cells informing that the respective cell is problematic. 11. The method according to claim 10, further comprising inhibiting the respective at least one of the performing the modification and the providing of the problem information if the proportion is not smaller than the proportion threshold. 12. The method according to claim 9, further comprising determining a first proportion of the data pairs having a utilization being less than a predetermined underutilization threshold; deciding that the cell is underutilized if the first proportion is larger than a predetermined first proportion threshold and the correlation is larger than the predetermined correlation threshold. 13. The method according to claim 12, further comprising, if the first proportion is larger than the first proportion threshold and the correlation is larger than the predetermined correlation threshold, at least one of reducing a radio transmit power of the cell; and providing an underutilization information about the cell informing that the cell is underutilized. 14. The method according to claim 9, further comprising determining a second proportion of the data pairs having a utilization being larger than a predetermined overutilization threshold; deciding that the cell is overutilized if the second proportion is larger than a predetermined second proportion threshold and the correlation is larger than the predetermined correlation threshold. 15. The method according to claim 14, further comprising, if the second proportion is larger than the second proportion threshold and the correlation is larger than the predetermined correlation threshold, at least one of increasing a radio transmit power of the cell; and providing an overutilization information about the cell informing that the cell is overutilized. | The method involves determining the correlation between downlink traffic volumes, downlink traffic bitrates, and downlink utilizations for multiple data pairs. If the correlation falls below a predetermined threshold, the cell is identified as problematic. | The invention described in the claims is an apparatus and method for analyzing and managing the performance of cellular network cells. The apparatus includes a processor and memory that are programmed to perform various functions. Claim 1 describes the first step of determining the correlation between the downlink traffic volume, downlink traffic bitrate, and downlink utilization of a cell. The correlation is then compared to a predetermined correlation threshold, and if it is smaller, the cell is deemed problematic. Claim 2 expands on claim 1 by performing the determining, checking, and deciding steps for multiple cells independently. It also checks the proportion of problematic cells to the total number of cells, and if it is smaller than a proportion threshold, it performs either a modification of radio configurations for each problematic cell or provides problem information about each problematic cell. Claim 3 adds an additional step to claim 2, where the performing of modifications or providing of problem information is inhibited if the proportion of problematic cells is not smaller than the proportion threshold. Claim 4 introduces the concept of underutilized cells. It determines the proportion of data pairs where the utilization is less than a predetermined underutilization threshold and compares it to a first proportion threshold. If the first proportion is larger and the correlation is larger than the predetermined correlation threshold, the cell is considered underutilized. Claim 5 extends claim 4 by providing options for addressing underutilized cells. It suggests reducing the radio transmit power of the cell or providing underutilization information about the cell. Claim 6 introduces the concept of overutilized cells. It determines the proportion of data pairs where the utilization is larger than a predetermined overutilization threshold and compares it to a second proportion threshold. If the second proportion is larger and the correlation is larger than the predetermined correlation threshold, the cell is considered overutilized. Claim 7 extends claim 6 by providing options for addressing overutilized cells. It suggests increasing the radio transmit power of the cell or providing overutilization information about the cell. Claim 8 further expands on claim 7 by adding an inhibition step. If the first proportion and the second proportion are not larger than their respective thresholds, and the correlation is larger than the predetermined correlation threshold, the actions of reducing radio transmit power or providing underutilization/overutilization information are inhibited. This is based on the assumption that the cell is neither underutilized nor overutilized. Claims 9-15 describe a method that follows the same steps and includes the same features as the apparatus claims described above. The method involves determining the correlation between various parameters, checking thresholds, and making decisions based on the results. | The invention described in the claims is an apparatus and method for analyzing and managing the performance of cellular network cells. It involves determining the correlation between downlink traffic volumes, downlink traffic bitrates, and downlink utilizations for multiple data pairs. If the correlation falls below a predetermined threshold, the cell is identified as problematic. The apparatus includes a processor and memory that are programmed to perform various functions. Claims 1-8 describe specific steps and options for addressing underutilized and overutilized cells, while claims 9-15 outline a method that follows the same steps and features as the apparatus claims. | The apparatus claims (1-8) outline the features of the invention including a processor and memory that is programmed to: (1) Collect downlink traffic volumes, downlink traffic bitrates, and downlink utilization measurements from a plurality of | The invention described is a method and apparatus for determining and identifying problematic cells in a network. The method involves analyzing data pairs, which consist of the downlink traffic volume, downlink traffic bitrate, and downlink utilization of each cell. The correlation between the traffic volume, traffic bitrate, and utilization is calculated, and if it falls below a predetermined threshold, the cell is considered problematic. The apparatus includes a processor and memory with computer program code for performing the method. Additionally, the apparatus can independently analyze data pairs for multiple cells and determine the proportion of problematic cells. If this proportion is below a predetermined threshold, the apparatus can modify the radio configurations of the problematic cells or provide information indicating the cells' problematic status. The method also includes determining the proportions of cells that are underutilized or overutilized based on their utilization thresholds. If the correlation exceeds the predetermined threshold and the proportion of underutilized or overutilized cells exceeds their respective thresholds, the method can adjust the radio transmit power of the cells or provide information about their underutilization or overutilization. Overall, the method and apparatus aim to identify and address problematic cells to optimize network performance.
It is provided a method, comprising monitoring if a tunnel to a terminal via an untrusted network is to be established, wherein the tunnel is set up only if the terminal is authenticated and authorized; requesting, if the tunnel is to be established, the authentication and authorization and an information on a location of the terminal; providing the information on the location received in response to the request to a gateway. | The invention claimed is: 1. An apparatus, comprising: at least one processor; and at least one memory including computer program code, wherein the at least one memory and computer program code are configured to, with the at least one processor, cause the apparatus at least to: receive, from an untrusted access network, an information on a location of a terminal during access network authentication; monitor a gateway requesting an authentication and authorization for the terminal for establishing an Internet Protocol Security (IPsec) tunnel between the terminal and the gateway, and the information on the location of the terminal; and provide, in response to the request for the information on the location of the terminal is received, the information on the location of the terminal to the gateway in response to the request. 2. The apparatus according to claim 1, wherein the at least one memory and computer program code are further configured to, with the at least one processor, cause the apparatus at least to inhibit providing the location information based on determination of at least one of the authentication and authorization is not provided to the gateway in response to the request. 3. The apparatus according to claim 1, comprised in an authentication, authorization and accounting server of a third generation partnership project network. 4. A method, comprising: receiving, from an untrusted access network, an information on a location of a terminal during access network authentication; monitoring a gateway requesting an authentication and authorization for the terminal for establishing an Internet Protocol Security (IPsec) tunnel between the terminal and the gateway, and the information on the location of the terminal; and providing, in response to the request for the information on the location of the terminal is received, the information on the location of the terminal to the gateway in response to the request. 5. A computer program product embodied on a non-transitory computer-readable medium, said computer program product comprising a set of instructions which, when executed on an apparatus, is configured to cause the apparatus to carry out the method according to claim 4. 6. The method according to claim 4, further comprising inhibiting the providing means from providing the location information based on determination of at least one of the authentication and authorization is not provided to the gateway in response to the request. 7. The method according to claim 4, performed in an authentication, authorization and accounting server of a third generation partnership project network. | The invention discloses a method for setting up a secure tunnel to a terminal via an untrusted network. The method includes monitoring the need for establishing the tunnel and only proceeding if the terminal is authenticated and authorized. If the tunnel is required, the method further involves requesting authentication, authorization, and location information of the terminal. Finally, the method provides the received location information to a gateway for further processing. | The invention claimed is an apparatus and a method for providing location information of a terminal to a gateway during access network authentication. The apparatus includes at least one processor and at least one memory with computer program code. The memory and code are configured to cause the apparatus to receive location information from an untrusted access network, monitor a gateway requesting authentication and authorization for the terminal, and provide the location information to the gateway upon request. The apparatus can also inhibit providing the location information if authentication and authorization are not provided to the gateway. The apparatus can be part of an authentication, authorization, and accounting server in a third generation partnership project network. Additionally, there is a computer program product with instructions for carrying out the method on an apparatus. The method includes receiving location information from an untrusted access network, monitoring a gateway requesting authentication and authorization, and providing the location information upon request. The method can also include inhibiting the provision of location information if authentication and authorization are not provided. The method can be performed in an authentication, authorization, and accounting server in a third generation partnership project network. | The invention is a method and apparatus for setting up a secure tunnel to a terminal through an untrusted network. The method involves monitoring the need for the tunnel, ensuring terminal authentication and authorization, and requesting authentication, authorization, and location information. The received location information is then provided to a gateway for further processing. The apparatus includes a processor and memory with computer program code to receive location information, monitor gateway requests, and provide location information to the gateway. The apparatus can also prevent location information provision without authentication and authorization. The method can be performed in an authentication, authorization, and accounting server in a third-generation partnership project network. A computer program product with instructions for carrying out the method is also provided. | The secure tunneling is an important security feature that enables the data packets to be transmitted securely over an untrusted network. The method and apparatus described in this invention use authentication, authorization, and accounting (AAA) technology to set up and | The present invention describes a method and apparatus for establishing a secure tunnel to a terminal through an untrusted network. The method involves monitoring if the terminal is authenticated and authorized before setting up the tunnel. If the tunnel is to be established, the method requests authentication and authorization, as well as the location information of the terminal. The location information is then provided to a gateway in response to the request. The apparatus includes at least one processor and memory, which are configured to carry out the method steps. The method can be performed in an authentication, authorization, and accounting server of a third-generation partnership project network. Additionally, a computer program product is disclosed, which can be executed on an apparatus to carry out the method. The providing of location information may be inhibited if authentication and authorization are not provided to the gateway.
A method, apparatus and computer program product are provided in order to generate a visual indication to a user of a point of interest outside of the user's view. In the context of a method, identifying a point of interest outside of a user's view is identified during display of an image in a first orientation. The method also includes causing at least a portion of the image to be repositioned, such as by being tilted, to provide a visual indication to the user of a point of interest outside of the user's view. After repositioning at least the portion of the image, the method further includes causing at least the portion of the image to return to the first orientation. | What is claimed is: 1. A method comprising: during display of an image in a first orientation, identifying a point of interest outside of a user's view of a portion of the image; providing a visual indication to the user of the point of interest outside of the user's view by causing at least a portion of the image within the user's view to be repositioned so as to have an orientation, different than the first orientation, that provides the visual indication of the point of interest outside of the user's view; and after repositioning at least the portion of the image, causing at least the portion of the image to return to the first orientation. 2. A method according to claim 1 wherein causing at least a portion of the image to be repositioned comprises causing at least the portion of the image to be tilted relative to the first orientation. 3. A method according to claim 2 wherein at least the portion of the image is gradually tilted toward the point of interest. 4. A method according to claim 2 wherein the image is displayed upon a planar screen, and wherein causing at least the portion of the image to be tilted comprises cropping portions of the image that extend beyond the planar screen and blanking portions of the planar screen that are outside of the image that has been tilted. 5. A method according to claim 1 wherein causing at least a portion of the image to be repositioned comprises causing at least the portion of the image to be repositioned in advance of the display of the point of interest. 6. A method according to claim 5 wherein causing at least the portion of the image to be repositioned in advance of the display of the point of interest comprises causing at least the portion of the image to be repositioned in advance of the display of the point of interest by a lead time that is based upon a response time of a user to prior repositioning of an image. 7. A method according to claim 1 wherein causing at least the portion of the image to return to the first orientation comprises causing at least the portion of the image to return to the first orientation following a predefined period of time. 8. A method according to claim 1 wherein causing at least the portion of the image to return to the first orientation comprises causing at least the portion of the image to return to the first orientation in response to user input captured by at least one sensor. 9. An apparatus comprising at least one processor and at least one memory storing computer program code, the at least one memory and the computer program code configured to, with the processor, cause the apparatus to at least: during display of an image in a first orientation, identify a point of interest outside of a user's view of a portion of the image; provide a visual indication to the user of the point of interest outside of the user's view by causing at least a portion of the image within the user's view to be repositioned so as to have an orientation, different than the first orientation, that provides the visual indication of the point of interest outside of the user's view; and after repositioning at least the portion of the image, cause at least the portion of the image to return to the first orientation. 10. An apparatus according to claim 9 wherein the at least one memory and the computer program code are configured to, with the processor, cause the apparatus to cause at least a portion of the image to be repositioned by causing at least the portion of the image to be tilted relative to the first orientation. 11. An apparatus according to claim 10 wherein at least the portion of the image is gradually tilted toward the point of interest. 12. An apparatus according to claim 10 wherein the image is displayed upon a planar screen, and wherein the at least one memory and the computer program code are configured to, with the processor, cause the apparatus to cause at least the portion of the image to be tilted by cropping portions of the image that extend beyond the planar screen and blanking portions of the planar screen that are outside of the image that has been tilted. 13. An apparatus according to claim 9 wherein the at least one memory and the computer program code are configured to, with the processor, cause the apparatus to cause at least a portion of the image to be repositioned by causing at least the portion of the image to be repositioned in advance of the display of the point of interest. 14. An apparatus according to claim 13 wherein the at least one memory and the computer program code are configured to, with the processor, cause the apparatus to cause at least the portion of the image to be repositioned in advance of the display of the point of interest by causing at least the portion of the image to be repositioned in advance of the display of the point of interest by a lead time that is based upon a response time of a user to prior repositioning of an image. 15. An apparatus according to claim 9 wherein the at least one memory and the computer program code are configured to, with the processor, cause the apparatus to cause at least the portion of the image to return to the first orientation by causing at least the portion of the image to return to the first orientation following a predefined period of time. 16. An apparatus according to claim 9 wherein the at least one memory and the computer program code are configured to, with the processor, cause the apparatus to cause at least the portion of the image to return to the first orientation by causing at least the portion of the image to return to the first orientation in response to user input captured by at least one sensor. 17. A computer program product comprising at least one non-transitory computer-readable storage medium having computer-executable program code instructions stored therein, the computer-executable program code instructions comprising program code instructions configured to: during display of an image in a first orientation, identify a point of interest outside of a user's view of a portion of the image; provide a visual indication to the user of the point of interest outside of the user's view by causing at least a portion of the image within the user's view to be repositioned so as to have an orientation, different than the first orientation, that provides the visual indication of the point of interest outside of the user's view; and after repositioning at least the portion of the image, cause at least the portion of the image to return to the first orientation. 18. A computer program product according to claim 17 wherein the program code instructions configured to cause at least a portion of the image to be repositioned comprise program code instructions configured to cause at least the portion of the image to be tilted relative to the first orientation. 19. A computer program product according to claim 18 wherein at least the portion of the image is gradually tilted toward the point of interest. 20. A computer program product according to claim 18 wherein the image is displayed upon a planar screen, and wherein the program code instructions configured to cause at least the portion of the image to be tilted comprise program code instructions configured to crop portions of the image that extend beyond the planar screen and blank portions of the planar screen that are outside of the image that has been tilted. | This invention provides a system for generating a visual indication of a point of interest that is outside of a user's view. The system includes a method, apparatus, and computer program product. During the display of an image, a point of interest outside of the user's view is identified. A portion of the image is then repositioned, such as by tilting, to provide a visual indication to the user. Once the repositioning is complete, the portion of the image returns to its original orientation. | The claimed invention is a method and apparatus for providing a visual indication to a user of a point of interest in an image that is outside of their view. The method involves displaying the image in a first orientation and identifying a point of interest outside the user's view. A visual indication is then provided to the user by repositioning at least a portion of the image within their view. The repositioned portion of the image has a different orientation than the first orientation, which allows the user to see the visual indication of the point of interest. After the repositioning, the portion of the image returns to the first orientation. The repositioning can be achieved by tilting the portion of the image relative to the first orientation. The tilt can be gradual, with the portion of the image gradually tilting towards the point of interest. If the image is displayed on a planar screen, the repositioning can involve cropping portions of the image that extend beyond the screen and blanking portions of the screen that are outside of the repositioned image. The method can also include repositioning the image in advance of the display of the point of interest, with the timing of the repositioning based on the user's response time to prior repositioning of an image. Additionally, the repositioning of the image can be triggered by user input captured by at least one sensor. The apparatus includes at least one processor and memory storing computer program code. The processor and memory are configured to execute the method outlined above. The computer program product is a non-transitory computer-readable storage medium containing program code instructions. These instructions are configured to carry out the method as described above. | This invention is a system that generates a visual indication of a point of interest that is outside of a user's view. It involves a method, apparatus, and computer program product. The system identifies a point of interest outside of the user's view while displaying an image and repositions a portion of the image to provide a visual indication to the user. The repositioned portion of the image has a different orientation than the original, allowing the user to see the visual indication. The repositioning can be achieved by tilting the image, and the portion of the image returns to its original orientation once the repositioning is complete. The system can also crop and blank portions of the image and screen, respectively. The timing of the repositioning can be based on the user's response time, and user input can trigger the image repositioning. The system includes a processor and memory, and the computer program product contains the necessary instructions to carry out the method. | The system of the present invention can be used in a variety of applications, such as virtual reality (VR). For example, a VR user may be presented with a large virtual environment that extends beyond the limits of the user's field of view | The present disclosure describes a method, apparatus, and computer program product for generating a visual indication to a user of a point of interest outside of the user's view. The method includes identifying a point of interest outside of the user's view during the display of an image in a first orientation. A visual indication is provided to the user by repositioning at least a portion of the image to have a different orientation that indicates the point of interest. The repositioned portion of the image then returns to the first orientation. The apparatus includes a processor and memory configured to execute the method. The computer program product includes non-transitory computer-readable storage medium with instructions for performing the method.
For a UE in idle mode and camped on a current cell, in response to receiving a paging message indicating the UE should perform a process to select a cell for camping on for idle mode, the following are performed: performing the process to select one of a plurality of cells for camping on for idle mode; and performing operations to camp on the selected cell. The following are performed as part of a continuous load-balancing process for idle-mode load balancing for a cell: determining whether the cell is congested for UEs camping on the cell while in idle mode; and in response to a determination the cell is congested, sending a paging message to idle-mode UE(s) camped on the cell, wherein the paging message is configured to cause the idle-mode UE(s) to start a process to select a cell for camping on for idle mode. | What is claimed is: 1. A method, comprising: sending toward one or more idle-mode user equipment camped on a cell an indication in a system information block for a set of priorities that this corresponding set of priorities should remain inactive until a paging message is received; and sending a paging message toward the one or more idle-mode user equipment camped on the cell, wherein the paging message is configured to cause the one or more idle-mode user equipment to modify, at least using the set of priorities, at least one of current cell selection priorities or current carrier selection priorities and to camp on a cell according to the modification. 2. The method of claim 1, wherein the paging message is configured to contain a trigger configured to cause the user equipment to activate previously acquired dedicated priorities from the set of priorities. 3. The method of claim 1, wherein the paging message is sent to a single idle-mode user equipment. 4. The method of claim 1, wherein: the method further comprises selecting a group of idle-mode user equipment; and sending further comprises sending the paging message to the group of idle-mode user equipment. 5. The method of claim 4, wherein selecting the group is performed so that a number of user equipment in the group is expected to reduce a load on the cell beneath a threshold in response to all the user equipment in the group selecting a different cell for camping on for idle mode. 6. A computer program product comprising a non-transitory computer-readable medium bearing program code for executing the method according to claim 1. 7. The method of claim 1, wherein: the method comprises performing the following, prior to the sending toward the one or more idle-mode user equipment camped on the cell the indication, determining whether the cell is congested for user equipment camping on the cell while in idle mode; the determining whether the cell is congested, the sending toward the one or more idle-mode user equipment camped on the cell the indication, and the sending the paging message toward the one or more idle-mode user equipment camped on the cell, are performed as part of a continuous load-balancing process for idle-mode load balancing for the cell; and the sending toward the one or more idle-mode user equipment camped on the cell the indication is performed in response to a determination the cell is congested. 8. A method, comprising: for a user equipment in idle mode and camped on a current cell, receiving an indication in a system information block for a set of priorities that this corresponding set of priorities should remain inactive until a paging message is received; receiving the paging message indicating the user equipment should modify at least one of current cell selection priorities or current carrier selection priorities; modifying, at least using the set of priorities, the at least one of the current cell selection priorities or current carrier selection priorities; and camping on a selected cell according to the modification. 9. The method of claim 8, wherein the paging message is configured to contain a trigger configured to cause the user equipment to activate previously acquired dedicated priorities from the set of priorities, and comprising activating the previously acquired dedicated priorities, starting one or more timers, and applying the previously acquired dedicated priorities based on the one or more timers to select the selected cell. 10. The method of claim 8, wherein the paging message is configured to contain a probability, and comprising considering, based on the probability, whether to trigger a randomization process for selecting a cell for camping on for idle mode, and in response to determining to trigger the randomization process, triggering the randomization process and using the randomization process to select the selected cell. 11. A computer program product comprising a non-transitory computer-readable medium bearing program code for executing the method according to claim 8. 12. An apparatus comprising: one or more processors one or more memories including computer program code, the one or more memories and the computer program code configured, with the one or more processors, to cause the apparatus to perform: for a user equipment in idle mode and camped on a current cell, receiving an indication in a system information block for a set of priorities that this corresponding set of priorities should remain inactive until a paging message is received; receiving the paging message indicating the user equipment should modify at least one of current cell selection priorities or current carrier selection priorities; modifying, at least using the set of priorities, the at least one of the current cell selection priorities or current carrier selection priorities; and camping on a selected cell according to the modification. 13. The apparatus of claim 12, wherein the paging message is configured to contain a trigger configured to cause the user equipment to activate previously acquired dedicated priorities from the set of priorities, and wherein the one or more memories and the computer program code are configured, with the one or more processors, to cause the apparatus to perform the following: activating the previously acquired dedicated priorities, starting one or more timers, and applying the previously acquired dedicated priorities based on the one or more timers to select the selected cell. | In idle mode, a mobile device receives a paging message instructing it to select a new cell to camp on. The device performs a process to choose one of multiple available cells and then proceeds to camp on the selected cell. Additionally, a continuous load-balancing process for idle-mode load balancing involves checking if a cell is congested with idle-mode devices. If congestion is detected, a paging message is sent to the idle-mode devices on that cell, prompting them to start the process of selecting a new cell to camp on for idle mode. | Claim 1 describes a method for managing idle-mode user equipment in a cellular network. The method involves sending an indication in a system information block to one or more idle-mode user equipment, informing them to remain inactive until a paging message is received. The method also includes sending a paging message to the idle-mode user equipment, which instructs them to modify their current cell selection priorities or carrier selection priorities and camp on a cell based on the modification. Claim 2 is dependent on claim 1 and adds that the paging message can contain a trigger that activates previously acquired dedicated priorities from the set of priorities. Claim 3 is dependent on claim 1 and specifies that the paging message is sent to a single idle-mode user equipment. Claim 4 is dependent on claim 1 and describes a method where a group of idle-mode user equipment is selected, and the paging message is sent to the entire group. Claim 5 is dependent on claim 4 and explains that the selection of the group is performed to minimize the load on the cell, ensuring that the number of user equipment in the group reduces the load on the cell beneath a certain threshold when they all select a different cell for camping in idle mode. Claim 6 describes a computer program product, which is a non-transitory computer-readable medium containing program code that enables the execution of the method described in claim 1. Claim 7 is dependent on claim 1 and adds that the method includes determining whether the cell is congested for user equipment camping in idle mode. If the cell is congested, the indication is sent to the idle-mode user equipment, and the paging message is sent as part of a continuous load-balancing process for idle-mode load balancing in the cell. Claim 8 presents a method performed by user equipment in idle mode. It involves receiving an indication in a system information block for a set of priorities, and then receiving a paging message instructing the user equipment to modify its current cell selection priorities or carrier selection priorities. The user equipment modifies the priorities according to the received instruction and camps on a selected cell based on the modification. Claim 9 is dependent on claim 8 and specifies that the paging message includes a trigger to activate previously acquired dedicated priorities from the set of priorities. The method further includes activating the previously acquired dedicated priorities, starting timers, and applying the dedicated priorities based on the timers to select the cell. Claim 10 is dependent on claim 8 and adds that the paging message contains a probability. The method includes considering the probability to determine whether to trigger a randomization process for selecting a cell for camping in idle mode. If determined to trigger the randomization process, the method uses the randomization process to select the cell. Claim 11 describes a computer program product, which is a non-transitory computer-readable medium containing program code that enables the execution of the method described in claim 8. Claim 12 presents an apparatus comprising one or more processors and one or more memories. The memories include computer program code that, when executed by the processors, causes the apparatus to perform the method described in claim 8. Claim 13 is dependent on claim 12 and adds that the paging message contains a trigger to activate previously acquired dedicated priorities from the set of priorities. The apparatus is configured to activate the dedicated priorities, start timers, and apply the dedicated priorities based on the timers to select the cell. | The claims describe methods and systems for managing idle-mode user equipment in a cellular network. These methods involve sending indications and paging messages to idle-mode user equipment to modify their cell selection priorities and camp on selected cells. The claims also describe the use of triggers, probabilities, and randomization processes to assist in the selection of cells. Additionally, there are claims for computer program products and apparatuses that facilitate the execution of these methods. | An example of an apparatus that would use these methods is a server computer located in a cellular base station. The server is programmed to execute the various methods described in the claims, such as sending indications and paging messages to idle-mode user | The present invention relates to a method for load balancing in idle mode for user equipment (UE) in a cellular network. When a cell becomes congested, a paging message is sent to the idle-mode UEs camped on the cell, instructing them to modify their current cell selection priorities or carrier selection priorities and camp on a different cell. The method includes sending an indication in a system information block to the UEs, informing them that their set of priorities should remain inactive until a paging message is received. The paging message can contain a trigger to activate previously acquired dedicated priorities and a probability for triggering a randomization process for selecting a cell for camping on in idle mode. The UEs modify their priorities and camp on a selected cell according to the modification. The invention can be implemented as a computer program product or as an apparatus with one or more processors and memories containing the necessary program code.
A method, apparatus and computer program product for removing weather elements, such as rain, from images are provided. In this regard, imagery from self-driving cars or video surveillance may be blurred by weather elements. The weather elements may be removed by utilizing pure weather element images. The pure weather element images may be processed by machine learning techniques to model pure weather element data, and generate a pure weather element dictionary. Imagery including both weather elements and background scenery may then be processed accordingly, and the weather elements removed based on the learned pure weather element dictionary. Resulting weather-free images may then be generated. | What is claimed is: 1. An apparatus comprising at least one processor and at least one memory including computer program code, the at least one memory and the computer program code configured to, with the processor, cause the apparatus to at least: receive a subject image comprising at least one weather element and background scenery; extract one or more subject patches from the subject image; for at least one given subject patch of the one or more subject patches, determine a subject weather element patch based on a pure weather element dictionary comprising one or more sample weather element patches extracted from one or more sample pure weather element images, wherein the subject weather element patch of the at least one given subject patch comprises one or more weather elements without scenery or other objects, and wherein the one or more sample pure weather element images comprise one or more weather elements and little or no background or scene, or a solid and consistent colored background; and generate an estimated weather-free patch from the at least one given subject patch by removing the determined subject weather element patch from the at least one given subject patch. 2. The apparatus according to claim 1, wherein the at least one memory and the computer program code are further configured to cause the apparatus to at least generate the pure weather element dictionary by causing the apparatus to: extract the one or more sample weather element patches from the one or more sample pure weather element images; and input the one or more extracted sample weather element patches into a dictionary learning algorithm to generate the pure weather element dictionary. 3. The apparatus according to claim 1, wherein determining the subject weather element patch comprises: reconstructing the subject weather element patch from the at least one given subject patch using a coefficient vector. 4. The apparatus according to claim 1, wherein generating the estimated weather-free patch comprises: optimizing the estimated weather-free patch and a coefficient vector progressively in an iterative algorithm. 5. The apparatus according to claim 1, wherein the one or more sample pure weather element images comprise only weather elements. 6. The apparatus according to claim 1, wherein the at least one memory and the computer program code are further configured to cause the apparatus to at least: generate respective weather-free patches from each of the one or more subject patches extracted from the subject image; and generate a weather-free image based on the respective weather-free patches. 7. The apparatus according to claim 1, wherein the pure weather element dictionary is generated independently from the receipt of the subject image. 8. The apparatus according to claim 1, wherein the at least one weather element includes one or more of rain, freezing rain, snow, sleet, hail, fog, or haze. 9. A computer program product comprising at least one non-transitory computer-readable storage medium having computer-executable program code instructions stored therein, the computer-executable program code instructions comprising program code instructions to: receive a subject image comprising at least one weather element and background scenery; extract one or more subject patches from the subject image; for at least one given subject patch of the one or more subject patches, determine a subject weather element patch based on a pure weather element dictionary comprising one or more sample weather element patches extracted from one or more sample pure weather element images, wherein the subject weather element patch of the at least one given subject patch comprises one or more weather elements without scenery or other objects, and wherein the one or more sample pure weather element images comprise one or more weather elements and little or no background or scene, or a solid and consistent colored background; and generate an estimated weather-free patch from the at least one given subject patch by removing the determined subject weather element patch from the at least one given subject patch. 10. The computer program product according to claim 9, wherein the computer-executable program code instructions further comprise program code instructions at least generate the pure weather element dictionary, the computer-executable program code comprising program code instructions to: extract the one or more sample weather element patches from the one or more sample pure weather element images; and input the one or more extracted sample weather element patches into a dictionary learning algorithm to generate the pure weather element dictionary. 11. The computer program product according to claim 9, wherein determining the subject weather element patch comprises: reconstructing the subject weather element patch from the at least one given subject patch using a coefficient vector. 12. The computer program product according to claim 9, wherein generating the estimated weather-free patch comprises: optimizing the estimated weather-free patch and a coefficient vector progressively in an iterative algorithm. 13. The computer program product according to claim 9, wherein the one or more sample pure weather element images comprise only weather elements. 14. The computer program product according to claim 9, wherein the computer-executable program code instructions further comprise program code instructions to: generate respective weather-free patches from each of the one or more subject patches extracted from the subject image; and generate a weather-free image based on the respective weather-free patches. 15. The computer program product according to claim 9, wherein the pure weather element dictionary is generated independently from the receipt of the subject image. 16. The computer program product according to claim 9, wherein the at least one weather element includes one or more of rain, freezing rain, snow, sleet, hail, fog, or haze. 17. A method comprising: receiving a subject image comprising at least one weather element and background scenery; extracting one or more subject patches from the subject image; for at least one given subject patch of the one or more subject patches, determining a subject weather element patch based on a pure weather element dictionary comprising one or more sample weather element patches extracted from one or more sample pure weather element images, wherein the subject weather element patch of the at least one given subject patch comprises one or more weather elements without scenery or other objects, and wherein the one or more sample pure weather element image comprise one or more weather elements and little or no background or scene, or a solid and consistent colored background; and generating an estimated weather-free patch from the at least one given subject patch by removing the determined subject weather element patch from the at least one given subject patch. 18. The method according to claim 17, further comprising generating the pure weather element dictionary by: extracting the one or more sample weather element patches from the one or more sample pure weather element images; and inputting the one or more extracted sample weather element patches into a dictionary learning algorithm to generate the pure weather element dictionary. 19. The method according to claim 17, wherein determining the subject weather element patch comprises: reconstructing the subject weather element patch from the at least one given patch using a coefficient vector. 20. The method according to claim 17, wherein generating the estimated weather-free patch comprises: optimizing the estimated weather-free patch and a coefficient vector progressively in an iterative algorithm. 21. The method according to claim 17, wherein the one or more sample pure weather element images comprise only weather elements. 22. The method according to claim 17, wherein the method further comprises: generating respective weather-free patches from each of the one or more subject patches extracted from the subject image; and generating a weather-free image based on the respective weather-free patches. 23. The method according to claim 17, wherein the pure weather element dictionary is generated independently from the receipt of the subject image. 24. The method according to claim 17, wherein the at least one weather element includes one or more of rain, freezing rain, snow, sleet, hail, fog, or haze. 25. An apparatus comprising: means for receiving a subject image comprising at least one weather element and background scenery; means for extracting one or more subject patches from the subject image; means, for at least one given subject patch of the one or more subject patches, for determining a subject weather element patch based on a pure weather element dictionary comprising one or more sample weather element patches extracted from one or more sample pure weather element images, wherein the subject weather element patch of the at least one given subject patch comprises one or more weather elements without scenery or other objects, and wherein the one or more sample pure weather element images comprise one or more weather elements and little or no background or scene, or a solid and consistent colored background; and means for generating an estimated weather-free patch from the at least one given subject patch by removing the determined subject weather element patch from the at least one given subject patch. 26. The apparatus according to claim 25, further comprising means for generating the pure weather element dictionary with: means for extracting the one or more sample weather element patches from the one or more sample pure weather element images; and means for inputting the one or more extracted sample weather element patches into a dictionary learning algorithm to generate the pure weather element dictionary. 27. The apparatus according to claim 25, wherein determining the subject weather element patch comprises: reconstructing the subject weather element patch from the at least one given subject patch using a coefficient vector. 28. The apparatus according to claim 25, wherein generating the estimated weather-free patch comprises: optimizing the estimated weather-free patch and a coefficient vector progressively in an iterative algorithm. 29. The apparatus according to claim 25, wherein the apparatus further comprises: means for generating respective weather-free patches from each of the one or more subject patches extracted from the subject image; and means for generating a weather-free image based on the respective weather-free patches. | This invention relates to a technology that can remove weather elements, like rain, from images captured by self-driving cars or video surveillance systems. Weather elements can obstruct clear vision and affect the quality of these images. To accomplish this, pure weather element images are used to train a machine learning model, which creates a dictionary of pure weather element data. The generated dictionary is then utilized to process images containing both weather elements and background scenery, resulting in the removal of the weather elements. This process ultimately generates clear, weather-free images. | An apparatus, computer program product, and method for generating weather-free patches from subject images are claimed. The apparatus includes a processor and memory configured to execute software instructions. The apparatus receives a subject image with weather elements and background scenery, extracts subject patches, determines subject weather element patches using a pure weather element dictionary, and generates weather-free patches by removing the subject weather element patches from the subject patches. The pure weather element dictionary is generated independently and includes sample weather element patches. The method includes similar steps, as does the computer program product which includes computer-executable program code instructions stored on a non-transitory medium. The weather elements include rain, freezing rain, snow, sleet, hail, fog, or haze. | This invention introduces a technology capable of removing weather elements, such as rain or fog, from images captured by self-driving cars or video surveillance systems. By training a machine learning model with pure weather element images, a dictionary of pure weather element data is created. This dictionary is then utilized to process images containing both weather elements and background scenery, effectively removing the weather elements and generating clear, weather-free images. The invention includes an apparatus, computer program product, and method for generating weather-free patches from subject images, which involve extracting subject patches, determining subject weather element patches using the pure weather element dictionary, and generating weather-free patches by removing the subject weather element patches from the subject patches. The weather elements that can be removed include rain, freezing rain, snow, sleet, hail, fog, or haze. | This invention provides an efficient way to remove weather elements from images. By training a machine learning model with pure weather element images, the purity of the data dictionary can be enriched and the accuracy of the output can improve. Furthermore, removing weather elements | The invention relates to a method, apparatus, and computer program product for removing weather elements from images. These weather elements, such as rain, may blur imagery from self-driving cars or video surveillance. The proposed solution uses pure weather element images and machine learning techniques to model and learn pure weather element data. A pure weather element dictionary is generated and then utilized to remove weather elements from images containing both weather elements and background scenery. The resulting weather-free images can be generated by removing the weather elements based on the learned dictionary. The apparatus and computer program product include the necessary components and instructions to carry out the method.
An approach is provided for consent document management. The consent platform causes, at least in part, a creation of one or more consent document objects representing one or more consent documents, metadata associated with the consent documents, or a combination thereof. Next, the consent platform processes and/or facilitates a processing of one or more responses to the one or more consent documents to cause, at least in part, a creation of one or more user response objects, wherein the one or more user response objects record the one or more responses on a per user basis. | What is claimed is: 1. A method comprising: creating, by one or more processors, a consent document object representing a consent document tailored for an application and including one or more attributes retrieved from a settings data model, wherein the settings data model includes a plurality of attributes associated with one or more terms, one or more conditions, one or more privacy policies, one or more security policies, one or more marketing consents, or a combination thereof to be accepted by a plurality of users prior to using the application on devices, and the plurality of attributes includes a version, options of degrees of acceptance of the consent document per user, or a combination thereof; causing, by the one or more processors, a presentation of the consent document on a plurality of user interfaces in response to device requests for installing or using the application associated with the plurality of users; causing, by the one or more processors, a storage of user response objects specifying responses by the plurality of users to the consent document, wherein each of the user response objects includes one or more user responses to the one or more attributes of the consent document object; receiving, by the one or more processors via a network, a query for one or more of the user response objects for a particular one of the plurality of users; determining, by the one or more processors in response to the query, that the one user response object for the particular one of the plurality of users indicates a degree of acceptance of the consent document; and causing, by the one or more processors, a transmission of a permission via a network to enable the use of the application on a device of the particular one of the plurality of users. 2. The method of claim 1, further comprising: updating the consent document for the application according to a version identifier to track a version of the consent document; and determining whether the one user response object indicates acceptance to a latest version of the consent document. 3. The method of claim 1, wherein the plurality of attributes further includes jurisdiction, the method further comprising: determining whether the one user response object indicates acceptance to the consent document based on a jurisdiction identifier. 4. The method of claim 1, further comprising: detecting reinstalling of the application by the particular one of the plurality of users; and determining whether the one user response object indicates acceptance to the consent document based on a user identifier. 5. The method of claim 1, wherein the particular one of the plurality of users is further associated with a new device, the method further comprising: determining user interface capability of the new device of the particular one of the plurality of users; presenting, via a user interface having the determined user interface capability, the consent document object associated with the document; receiving, via the user interface, a user input in response to the consent document object; and creating a new response object based on the user input, wherein the degrees of acceptance of the consent document include a level of acceptance in addition to accept or decline. 6. The method of claim 1, further comprising: receiving the permission by the device of the particular one of the plurality of users; and initiating transmission of data by the application in response to the permission, wherein the plurality of attributes further includes one or more terms, one or more conditions, one or more privacy policies, one or more security policies, one or more marketing consents, of a combination thereof associated with the use of the application. 7. The method of claim 1, wherein the device of the particular one of the plurality of users is configured to communicate over a data network, or to another device, and wherein the consent document object is one of a plurality of consent document objects using the settings data model and stored in a central server. 8. The method of claim 1, further comprising: linking a primary consent document object of a service provider with a secondary consent document object of a developer of the application in the settings data model; and in response to the device requests for installing or using the application, combining the primary consent document object with the secondary consent document object to provide the consent document for the presentation. 9. An apparatus comprising: at least one processor; and at least one memory including computer program code for one or more programs, the at least one memory and the computer program code configured to, with the at least one processor, cause the apparatus to perform at least the following: cause a presentation of a consent document on a user interface of a device in response to a device request for installing or using an application, wherein the consent document is tailored for the application and includes one or more attributes retrieved from a settings data model, the settings data model includes a plurality of attributes associated with one or more terms, one or more conditions, one or more privacy policies, one or more security policies, one or more marketing consents, or a combination thereof accepted by a plurality of users prior to using the application on devices, and the plurality of attributes includes a version, options of degrees of acceptance of the consent document per user, or a combination thereof; upon receiving one or more user responses to the one or more attributes of the consent document object, create user response objects specifying responses by the plurality of users to the consent document, wherein each of the user response objects includes the one or more user responses to the one or more attributes of the consent document object; receive a query for one or more of the user response objects for a particular one of the plurality of users; determine, in response to the query, that the one user response object for the particular one of the plurality of users indicates a degree of acceptance of the consent document; and cause a transmission of a permission via a network to enable the use of the application on a device of the particular one of the plurality of users. 10. The apparatus of claim 9, wherein the apparatus is further caused to: update the consent document for the application according to a version identifier to track a version of the consent document; and determine whether the one user response object indicates acceptance to a latest version of the consent document. 11. The apparatus of claim 9, wherein the plurality of attributes further includes jurisdiction, the apparatus being further caused to: determine whether the one user response object indicates acceptance to the consent document based on a jurisdiction identifier. 12. The apparatus of claim 9, wherein the apparatus being further caused to: detect reinstalling of the application by the particular one of the plurality of users; and determine whether the one user response object indicates acceptance to the consent document based on a user identifier. 13. The apparatus of claim 9, wherein the particular one of the plurality of users is further associated with a new device, the apparatus being further caused to: determine user interface capability of the new device of the particular one of the plurality of users; present, via a user interface having the determined user interface capability, the consent document object associated with the document; receive, via the user interface, a user input in response to the consent document object; and create a new response object based on the user input. 14. The apparatus of claim 9, wherein the apparatus is further caused to: receive the permission by the device of the particular one of the plurality of users; and initiate transmission of data by the application in response to the permission. 15. The apparatus of claim 9, wherein the device of the particular one of the plurality of users is configured to communicate over a data network, or to another device. 16. A system comprising: one or more servers configured to: create a consent document object representing a consent document tailored for an application and including one or more attributes retrieved from a settings data model, wherein the settings data model includes a plurality of attributes associated with one or more terms, one or more conditions, one or more privacy policies, one or more security policies, one or more marketing consents, or a combination thereof to be accepted by a plurality of users prior to using the application on devices, and the plurality of attributes includes a version, options of degrees of acceptance of the consent document per user, or a combination thereof, cause a presentation of the consent document on a plurality of user interfaces in response to device requests for installing or using the application associated with the plurality of users, and cause a storage of user response objects specifying responses by the plurality of users to the consent document, wherein each of the user response objects includes one or more user responses to the one or more attributes of the consent document object, wherein the one or more servers are further configured to: receive, via a network, a query for one or more of the user response objects for a particular one of the plurality of users, determine, in response to the query, that the one user response object for the particular one of the plurality of users indicates a degree of acceptance of the consent document, and cause a transmission of a permission via a network to enable the use of the application on a device of the particular one of the plurality of users. 17. The system of claim 16, wherein the one or more servers are further configured to: update the consent document for the application according to a version identifier to track a version of the consent document; and determine whether the one user response object indicates acceptance to a latest version of the consent document. 18. The system of claim 16, wherein the plurality of attributes further includes jurisdiction, the one or more servers being further caused to: determine whether the one user response object indicates acceptance to the consent document based on a jurisdiction identifier. 19. The system of claim 16, wherein the one or more servers being further caused to: detect reinstalling of the application by the particular one of the plurality of users; and determine whether the one user response object indicates acceptance to the consent document based on a user identifier. 20. The system of claim 16, wherein the particular one of the plurality of users is further associated with a new device, the one or more servers being further caused to: determine user interface capability of the new device of the particular one of the plurality of users; present, via a user interface having the determined user interface capability, the consent document object associated with the document; receive, via the user interface, a user input in response to the consent document object; and create a new response object based on the user input. | This approach presents a method for managing consent documents. A consent platform is used to generate consent document objects, which represent consent documents along with metadata. The platform then handles the processing of responses to the consent documents, resulting in the creation of user response objects that capture individual user responses. This allows for comprehensive tracking and management of consent documents and user responses. | The claimed invention is a method, apparatus, and system for managing consent documents for applications. The method includes creating a consent document object tailored for an application and including attributes retrieved from a settings data model. The consent document is presented on user interfaces in response to device requests for installing or using the application. User responses to the consent document are stored in user response objects. The system receives queries for user response objects and determines the degree of acceptance indicated by the user response object. A permission is then transmitted to enable the use of the application on the user's device. Additional features include updating the consent document version, determining acceptance based on jurisdiction or user identifier, detecting application reinstallation, and presenting the consent document on new devices. The apparatus and system include processors and memory for executing the described method. | This approach offers a solution for efficiently managing consent documents. It involves utilizing a consent platform to generate consent document objects, which include metadata and represent consent documents. The platform also handles the processing of responses to these consent documents, resulting in the creation of user response objects that store individual user responses. This enables comprehensive tracking and management of both consent documents and user responses. The invention encompasses a method, apparatus, and system for managing consent documents in applications. The method involves creating consent document objects tailored for specific applications, presenting these documents on user interfaces when users request to install or use the applications, storing user responses in user response objects, and determining the level of acceptance indicated by the user response objects. If accepted, a permission is granted to allow the application's use on the user's device. The system also includes features such as updating consent document versions, considering acceptance based on jurisdiction or user identifier, detecting application reinstallation, and presenting consent documents on new devices. The apparatus and system comprise processors and memory required to execute the described method. |  | This patent application describes an approach for managing consent documents. The consent platform creates consent document objects representing consent documents with attributes retrieved from a settings data model. These documents are presented to users on various interfaces when they request to install or use an application. The platform stores user response objects that record the users' responses to the consent documents. When queried, the platform determines the degree of acceptance indicated by the user response object and grants permission for using the application. The consent documents can be updated, and acceptance can be determined based on factors like version, jurisdiction, or user identifier. The system can also handle situations like reinstallations or new devices. This method and apparatus can enable efficient management of consent processes.
The invention relates to a method for decoding, comprising receiving a bitstream comprising encoded image data, forming from the bitstream in a computer memory a set of reference pixels having reference pixel values for intra-picture directional prediction, predicting a pixel value in a predicted image block (P) by intra-picture directional prediction by using values of one or more selected reference pixels (410, 420) in forming a predicted a pixel value, wherein the selected reference pixels (410, 420) are selected from a prediction direction with respect to the predicted pixel, and wherein the prediction direction between the reference pixel (410) and the predicted pixel can be a wide-angle prediction direction that forms an obtuse angle with top-left direction, repeating the pixel prediction for a number of pixels to form a predicted image block, and using the predicted image block (P) in decoding an image block from the bitstream to obtain a decoded image block. A corresponding method for decoding as well as a decoder, an encoder, computer program products for the same purpose, and a signal are provided. | The invention claimed is: 1. A method, comprising: receiving a bitstream comprising encoded image data; determining from the bitstream an intra-prediction mode for an image block; determining from the bitstream a width and a height of the image block; determining a displacement parameter for directional intra prediction by interpreting the intra-prediction mode, wherein the interpreting comprises: comparing the width and the height of the image block; if the width of the block is greater than the height of the block, interpreting at least one horizontal intra-prediction mode with a first displacement parameter as a vertical intra prediction mode with a second displacement parameter, wherein the second displacement parameter is larger than the first displacement parameter; and if the width of the block is smaller than the height of the block, interpreting at least one vertical intra-prediction mode with a third displacement parameter as a horizontal intra prediction mode with a fourth displacement parameter, wherein the fourth displacement parameter is larger than the third displacement parameter; predicting a pixel value in a predicted image block using the determined displacement parameter; repeating the pixel value prediction for a plurality of pixels to form a predicted image block; and using said predicted image block in decoding the image block from said bitstream to obtain a decoded image block. 2. The method according to claim 1, further comprising, in an instance the width of the image block is larger than the height of the image block, selecting a vertical wide angle intra-prediction direction with a displacement parameter corresponding to a directionality over +45 degrees with respect to a directly vertical direction. 3. The method according to claim 1, further comprising, in an instance the height of the image block is larger than the width of the image block, selecting a horizontal wide angle intra-prediction direction with a displacement parameter corresponding to a directionality over +45 degrees with respect to a directly horizontal direction. 4. The method according to claim 1, further comprising: determining a plurality of intra-prediction modes; and determining a respective displacement parameter for intra-prediction, for a respective intra-prediction mode from the plurality of intra-prediction modes, by interpreting the intra-prediction mode depending on the width and the height of the image block, and wherein the plurality of intra-prediction modes is larger for a more elongated image block and smaller for a less elongated image block. 5. A method, comprising: receiving a bitstream comprising image data to be encoded; determining from the bitstream an intra-prediction mode for an image block; determining from the bitstream a width and a height of the image block; determining a displacement parameter for directional intra prediction by interpreting the intra-prediction mode, wherein the interpreting comprises: comparing the width and the height of the image block; if the width of the block is greater than the height of the block, interpreting at least one horizontal intra-prediction mode with a first displacement parameter as a vertical intra prediction mode with a second displacement parameter, wherein the second displacement parameter is larger than the first displacement parameter; and if the width of the block is smaller than the height of the block, interpreting at least one vertical intra-prediction mode with a third displacement parameter as a horizontal intra prediction mode with a fourth displacement parameter, wherein the fourth displacement parameter is larger than the third displacement parameter; predicting a pixel value in a predicted image block using the determined displacement parameter; repeating the pixel value prediction for a plurality of pixels to form a predicted image block; and using said predicted image block in encoding the image block from the bitstream to obtain an encoded image block. 6. The method according to claim 5, further comprising: in an instance the width of the image block is larger than the height of the image block, selecting a vertical wide angle intra-prediction direction with a displacement parameter corresponding to a directionality over +45 degrees with respect to a directly vertical direction; and in an instance the height of the image block is larger than the width of the image block, selecting a horizontal wide angle intra-prediction direction with a displacement parameter corresponding to a directionality over +45 degrees with respect to a directly horizontal direction. 7. An apparatus comprising at least one processor, and memory including computer program code, the memory and the computer program code configured to, with the at least one processor, cause the apparatus to perform at least the following: receive a bitstream comprising encoded image data; determine from the bitstream an intra-prediction mode for an image block; determine from the bitstream a width and a height of the image block; determine a displacement parameter for directional intra prediction by interpreting the intra-prediction mode, wherein the interpreting comprises: comparing the width and the height of the image block; if the width of the block is greater than the height of the block, interpreting at least one horizontal intra-prediction mode with a first displacement parameter as a vertical intra prediction mode with a second displacement parameter, wherein the second displacement parameter is larger than the first displacement parameter; and if the width of the block is smaller than the height of the block, interpreting at least one vertical intra-prediction mode with a third displacement parameter as a horizontal intra prediction mode with a fourth displacement parameter, wherein the fourth displacement parameter is larger than the third displacement parameter; predict a pixel value in a predicted image block using the determined displacement parameter; repeat the pixel value prediction for a plurality of pixels to form a predicted image block; and use said predicted image block in decoding the image block from said bitstream to obtain a decoded image block. 8. The apparatus according to claim 7, further caused to perform, in an instance the width of the image block is larger than the height of the image block, selecting a vertical wide angle intra-prediction direction with a displacement parameter corresponding to a directionality over +45 degrees with respect to a directly vertical direction. 9. The apparatus according to claim 7, further caused to perform, in an instance the height of the image block is larger than the width of the image block, selecting a horizontal wide angle intra-prediction direction with a displacement parameter corresponding to a directionality over +45 degrees with respect to a directly horizontal direction. 10. The apparatus according to claim 7, further caused to perform: determine a plurality of intra-prediction modes; and determine a respective displacement parameter for intra-prediction, for a respective intra-prediction mode from the plurality of intra-prediction modes, by interpreting the intra-prediction mode depending on the width and the height of the image block, and wherein the plurality of intra-prediction modes is larger for a more elongated image block and smaller for a less elongated image block. 11. An apparatus comprising at least one processor, and memory including computer program code, the memory and the computer program code configured to, with the at least one processor, cause the apparatus to perform at least the following: receive a bitstream comprising image data to be encoded; determine from the bitstream an intra-prediction mode for an image block; determine from the bitstream a width and a height of the image block; determine a displacement parameter for directional intra prediction by interpreting the intra-prediction mode, wherein the interpreting comprises: comparing the width and the height of the image block; if the width of the block is greater than the height of the block, interpreting at least one horizontal intra-prediction mode with a first displacement parameter as a vertical intra prediction mode with a second displacement parameter, wherein the second displacement parameter is larger than the first displacement parameter; and if the width of the block is smaller than the height of the block, interpreting at least one vertical intra-prediction mode with a third displacement parameter as a horizontal intra prediction mode with a fourth displacement parameter, wherein the fourth displacement parameter is larger than the third displacement parameter; predict a pixel value in a predicted image block using the determined displacement parameter; repeat the pixel value prediction for a plurality of pixels to form a predicted image block; and use said predicted image block in encoding the image block from the bitstream to obtain an encoded image block. 12. The apparatus according to claim 11, wherein the apparatus is further caused to perform: in an instance the width of the image block is larger than the height of the image block, selecting a vertical wide angle intra-prediction direction with a displacement parameter corresponding to a directionality over +45 degrees with respect to a directly vertical direction; and in an instance the height of the image block is larger than the width of the image block, selecting a horizontal wide angle intra-prediction direction with a displacement parameter corresponding to a directionality over +45 degrees with respect to a directly horizontal direction. 13. A non-transitory computer readable medium storing computer program code configured, upon execution, to: receive a bitstream comprising encoded image data; determine from the bitstream an intra-prediction mode for an image block; determine from the bitstream a width and a height of the image block; determine an intra prediction direction a displacement parameter for directional intra prediction by interpreting the intra-prediction mode, wherein the interpreting comprises: comparing the width and the height of the image block; if the width of the block is greater than the height of the block, interpreting at least one horizontal intra-prediction mode with a first displacement parameter as a vertical intra prediction mode with a second displacement parameter, wherein the second displacement parameter is larger than the first displacement parameter; and if the width of the block is smaller than the height of the block, interpreting at least one vertical intra-prediction mode with a third displacement parameter as a horizontal intra prediction mode with a fourth displacement parameter, wherein the fourth displacement parameter is larger than the third displacement parameter; predict a pixel value in a predicted image block using the determined displacement parameter; repeat the pixel value prediction for a plurality of pixels to form a predicted image block; and use said predicted image block in decoding the image block from said bitstream to obtain a decoded image block. 14. The method according to claim 5, further comprising: determining a plurality of intra-prediction modes; and determining a respective displacement parameter for intra-prediction, for a respective intra-prediction mode from the plurality of intra-prediction modes, by interpreting the intra-prediction mode depending on the width and the height of the image block, and wherein the plurality of intra-prediction modes is larger for a more elongated image block and smaller for a less elongated image block. | The invention is about a method for decoding an encoded image. It involves forming a set of reference pixels from a bitstream, predicting a pixel value in a predicted image block using the reference pixels, and repeating this process to form a predicted image block. The predicted image block is then used to decode an image block from the bitstream and obtain a decoded image block. The invention also includes a corresponding method for decoding, as well as a decoder, encoder, computer program products, and a signal. | Claim 1 describes a method for performing directional intra prediction in image coding. The method involves receiving a bitstream comprising encoded image data and determining an intra-prediction mode, width, and height for an image block. The displacement parameter for directional intra prediction is determined by interpreting the intra-prediction mode. If the width of the block is greater than the height of the block, at least one horizontal intra-prediction mode is interpreted as a vertical intra prediction mode with a larger displacement parameter, and vice versa. The method further includes predicting the pixel values in a predicted image block using the determined displacement parameter, repeating the pixel value prediction for multiple pixels, and using the predicted image block to decode the image block from the bitstream and obtain a decoded image block. Claim 2 and Claim 3 are dependent on Claim 1, and specify additional steps in the method when the width or height of the image block is larger than the other dimension. In such cases, a vertical wide angle intra-prediction direction or a horizontal wide angle intra-prediction direction is selected, respectively, with a displacement parameter corresponding to a directionality over +45 degrees with respect to a directly vertical or horizontal direction. Claim 4 is dependent on Claim 1 and describes a further step in the method where a plurality of intra-prediction modes and corresponding displacement parameters are determined based on the width and height of the image block. The number of intra-prediction modes is larger for a more elongated image block and smaller for a less elongated image block. Claim 5 describes a method for performing directional intra prediction in image encoding. The method involves receiving a bitstream comprising image data to be encoded and determining an intra-prediction mode, width, and height for an image block. The displacement parameter for directional intra prediction is determined by interpreting the intra-prediction mode. If the width of the block is greater than the height of the block, at least one horizontal intra-prediction mode is interpreted as a vertical intra prediction mode with a larger displacement parameter, and vice versa. The method also includes predicting the pixel values in a predicted image block using the determined displacement parameter, repeating the pixel value prediction for multiple pixels, and using the predicted image block to encode the image block from the bitstream and obtain an encoded image block. Claim 6 is dependent on Claim 5 and specifies additional steps in the method when the width or height of the image block is larger than the other dimension. In such cases, a vertical wide angle intra-prediction direction or a horizontal wide angle intra-prediction direction is selected, respectively, with a displacement parameter corresponding to a directionality over +45 degrees with respect to a directly vertical or horizontal direction. Claim 7 describes an apparatus for performing the method described in Claim 1. The apparatus includes at least one processor and memory with computer program code to receive a bitstream, determine the intra-prediction mode, width, and height, and interpret the intra-prediction mode to determine the displacement parameter. The apparatus further includes code to predict the pixel values in a predicted image block, repeat the prediction for multiple pixels, and use the predicted image block to decode the image block from the bitstream and obtain a decoded image block. Claim 8 is dependent on Claim 7 and specifies an additional step where, in an instance where the width of the image block is larger than the height of the block, a vertical wide angle intra-prediction direction is selected with a displacement parameter corresponding to a directionality over +45 degrees with respect to a directly vertical direction. Claim 9 is dependent on Claim 7 and specifies an additional step where, in an instance where the height of the image block is larger than the width of the block, a horizontal wide angle intra-prediction direction is selected with a displacement parameter corresponding to a directionality over +45 degrees with respect to a directly horizontal direction. Claim 10 is dependent on Claim 7 and describes a further step where a plurality of intra-prediction modes and corresponding displacement parameters are determined based on the width and height of the image block. The number of intra-prediction modes is larger for a more elongated image block and smaller for a less elongated image block. Claim 11 describes an apparatus for performing the method described in Claim 5. The apparatus includes at least one processor and memory with computer program code to receive a bitstream, determine the intra-prediction mode, width, and height, and interpret the intra-prediction mode to determine the displacement parameter. The apparatus further includes code to predict the pixel values in a predicted image block, repeat the prediction for multiple pixels, and use the predicted image block to encode the image block from the bitstream and obtain an encoded image block. Claim 12 is dependent on Claim 11 and specifies an additional step where, in an instance where the width of the image block is larger than the height of the block, a vertical wide angle intra-prediction direction is selected with a displacement parameter corresponding to a directionality over +45 degrees with respect to a directly vertical direction. Claim 13 describes a non-transitory computer-readable medium storing computer program code configured to perform the method described in Claim 1. The computer program code is configured to receive a bitstream, determine the intra-prediction mode, width, and height, and interpret the intra-prediction mode to determine the displacement parameter. The code further includes instructions to predict the pixel values in a predicted image block, repeat the prediction for multiple pixels, and use the predicted image block to decode the image block from the bitstream and obtain a decoded image block. Claim 14 is dependent on Claim 5 and describes a further step where a plurality of intra-prediction modes and corresponding displacement parameters are determined based on the width and height of the image block. The number of intra-prediction modes is larger for a more elongated image block and smaller for a less elongated image block. | The invention relates to a method for decoding an encoded image using directional intra prediction in image coding. It involves determining an intra-prediction mode, width, and height for an image block, and selecting the displacement parameter based on the mode. If the width is greater than the height, at least one horizontal intra-prediction mode is interpreted as a vertical mode with a larger displacement parameter, and vice versa. The method includes predicting pixel values in a predicted image block, repeating the prediction for multiple pixels, and using the predicted block to decode the image block from the bitstream. The invention also includes an encoding method, along with corresponding apparatus and computer program products. |  | The invention is a method for decoding encoded image data. It involves receiving a bitstream comprising the encoded image data and forming a set of reference pixels in a computer memory. These reference pixels are used for intra-picture directional prediction, where a pixel value in a predicted image block is predicted using one or more selected reference pixels. The method also involves repeating the pixel prediction for multiple pixels to form a predicted image block, and using this predicted image block to decode the image block from the bitstream and obtain a decoded image block. The method may also include selecting wide-angle prediction directions for certain types of image blocks and determining displacement parameters for directional intra prediction based on the width and height of the image block. The invention further includes a corresponding method for encoding, as well as a decoder, an encoder, computer program products, and a signal.
A method of reaching consensus in a blockchain network including a plurality of nodes, including: clustering the nodes into a plurality of sites; randomly selecting a node at each site as a representative; initializing a weight for each node; receiving, by a first representative of a first site, a plurality of transactions received by nodes in the first site; constructing, by the first representative, a first block including the plurality of transactions received by the first representative; performing a weighted consensus mechanism to verify the first block, wherein each of nodes in the first site participates in a weighted Byzantine Fault Tolerant (BFT) consensus mechanism and wherein the consensus is based upon each node's weight; performing a BFT consensus mechanism by the plurality of representatives on the first block; updating each nodes weight; and updating the representative for each site by selecting the node at each site with the highest weight. | What is claimed is: 1. A method of reaching consensus in a blockchain network including a plurality of nodes, the method comprising: clustering the plurality of nodes into a plurality of sites; randomly selecting a node at each site of the plurality of sites as a representative node; initializing a weight for each node; receiving, by a first representative node of a first site, a plurality of transactions received by nodes in the first site; constructing, by the first representative, a first block including the plurality of transactions; performing a weighted consensus mechanism to verify the first block, wherein each of the nodes in the first site participates in a weighted Byzantine Fault Tolerant (BFT) consensus mechanism and wherein the consensus is based upon each node's weight; performing a BFT consensus mechanism by the plurality of representatives on the first block; updating each node's weight; and updating the representative for each site by selecting the node at each site with the highest weight. 2. The method of claim 1, wherein the weighted BFT consensus mechanism further comprises: selecting a set of honest nodes such that the set of honest nodes is a minimum number of nodes whose sum of weights exceeds a sum of weights of faulty nodes; performing a first phase that produces a preliminary vote for each node at a respective site based upon weighted votes of other nodes at the respective site; performing a second phase that produces an intermediate vote for each node at the respective site based upon the weighted preliminary votes of the other node at the respective site; and performing a third phase that produces a final vote for the respective site based upon the preliminary votes of the honest nodes. 3. The method of claim 2, further comprising: producing a digital signature for the final vote using a decentralized witness cosigning protocol. 4. The method of claim 2, further comprising: adding nodes to a faulty set when no message or a message with an incorrect format is received from the added nodes. 5. The method of claim 1, wherein updating each node's weight further comprises: performing a first phase, wherein all nodes in the site exchange a list of faulty nodes and then each node updates its list of faulty nodes based upon a suspect weight that is a sum of weights of all nodes listing a node as faulty; performing a second phase, wherein all nodes at the site reach an agreement of the set of faulty nodes using the weighted BFT consensus mechanism; and performing a third phase that reduces the weights of the nodes in the set of faulty nodes and normalizes the weights of all other nodes. 6. The method of claim 5, wherein reducing the weights of the nodes in the set of faulty nodes includes setting the weights of all nodes in the set of faulty nodes to zero. 7. The method of claim 5, further comprising: receiving, by a second representative of a second site, a plurality of transactions received by nodes in the second site; constructing, by the second representative, a second block including the plurality of transactions received by the second representative; performing the weighted BFT consensus mechanism to verify the second block, wherein each of the nodes in the second site participates in a weighted Byzantine Fault Tolerant (BFT) consensus mechanism and wherein the consensus is based upon each node's weight; performing a BFT consensus mechanism by the plurality of representatives on the second block; updating each node's weight; and updating the representative for each site by selecting the node at each site with the highest weight. 8. The method of claim 7, wherein the weights on each node allow for more than of a nodes in the network to be faulty. 9. A non-transitory machine-readable storage medium encoded with instructions for reaching consensus in a blockchain network including a plurality of nodes, comprising: instructions for clustering the plurality of nodes into a plurality of sites; instructions for randomly selecting a node at each site of the plurality of sites as a representative; instructions for initializing a weight for each node; instructions for receiving, by a first representative of a first site, a plurality of transactions; instructions for constructing, by the first representative node, a first block including the plurality of transactions received by the first representative; instructions for performing a weighted consensus mechanism to verify the first block, wherein all nodes in the first site participate in a weighted Byzantine Fault Tolerant (BFT) consensus mechanism based upon each node's weight; instructions for performing a BFT consensus mechanism by the plurality of representatives on the first block; instructions for updating each node's weight; and instructions for updating the representative for each site by selecting the node at each site with the highest weight. 10. The non-transitory machine-readable storage medium of claim 9, wherein the weighted BFT consensus mechanism further comprises: instructions for selecting a set of honest nodes such that the set of honest nodes is a minimum number of nodes whose sum of weights exceeds a sum of weights of faulty nodes; instructions for performing a first phase that produces a preliminary vote for each node at a respective site based upon weighted votes of other nodes at the respective site; instructions for performing a second phase that produces an intermediate vote for each node at the respective site based upon the weighted preliminary votes of the other nodes at the respective site; and instructions for performing a third phase that produces a final vote for the respective site based upon the preliminary votes of the honest nodes. 11. The non-transitory machine-readable storage medium of claim 10, further comprising: instructions for producing a digital signature for the final vote using a decentralized witness cosigning protocol. 12. The non-transitory machine-readable storage medium of claim 10, further comprising: instructions for adding nodes to a faulty set when no message or a message with an incorrect format is received from the added nodes. 13. The non-transitory machine-readable storage medium of claim 9, wherein the instructions for updating each node's weight further comprises: instructions for performing a first phase, wherein all nodes in the site exchange a list of faulty nodes and then each node updates its list of faulty nodes based upon a suspect weight that is a sum of weights of all nodes listing a node as faulty; instructions for performing a second phase, wherein all nodes at the site reach an agreement of the set of faulty nodes using the weighted BFT consensus mechanism; and instructions for performing a third phase that reduces the weights of the nodes in the set of faulty nodes and normalizes the weights of all other nodes. 14. The non-transitory machine-readable storage medium of claim 13, wherein reducing the weights of the nodes in the set of faulty nodes includes setting the weights of all nodes in the set of faulty nodes to zero. 15. The non-transitory machine-readable storage medium of claim 13, further comprising: instructions for constructing, by the second representative, a second block including the plurality of transactions received by the second representative; instructions for performing the weighted BFT consensus mechanism to verify the second block, wherein each of the nodes in the second site participates in a weighted Byzantine Fault Tolerant (BFT) consensus mechanism and wherein the consensus is based upon each node's weight; instructions for performing a BFT consensus mechanism by the plurality of representatives on the second block; instructions for updating each node's weight; and instructions for updating the representative for each site by selecting the node at each site with the highest weight. 16. The non-transitory machine-readable storage medium of claim 9, wherein the weights on each node allow for more than of all nodes in the network to be faulty. 17. A system for reaching consensus in a blockchain network including a plurality of nodes, comprising: means for clustering the plurality of nodes into a plurality of sites; means for randomly selecting a node at each site of the plurality of sites as a representative node; means for initializing a weight for each node; means for receiving, by a first representative node of a first site, a plurality of transactions received by nodes in the first site; means for constructing, by the first representative, a first block including the plurality of transactions; means for performing a weighted consensus mechanism to verify the first block, wherein each of the nodes in the first site participates in a weighted Byzantine Fault Tolerant (BFT) consensus mechanism and wherein the consensus is based upon each node's weight; means for performing a BFT consensus mechanism by the plurality of representatives on the first block; means for updating each node's weight; and means for updating the representative for each site by selecting the node at each site with the highest weight. 18. The system of claim 17, wherein the weighted BFT consensus mechanism further comprises: means for selecting a set of honest nodes such that the set of honest nodes is a minimum number of nodes whose sum of weights exceeds a sum of weights of faulty nodes; performing a first phase that produces a preliminary vote for each node at a respective site based upon weighted votes of other nodes at the respective site; means for performing a second phase that produces an intermediate vote for each node at the respective site based upon the weighted preliminary votes of the other nodes at the respective site; and means for performing a third phase that produces a final vote for the respective site based upon the preliminary votes of the honest nodes. 19. The system of claim 18, further comprising: means for producing a digital signature for the final vote using a decentralized witness cosigning protocol. 20. The system of claim 18, further comprising: means for adding nodes to a faulty set when no message or a message with an incorrect format is received from the added nodes. 21. The system of claim 17, wherein the means for updating each node's weight further comprises: means for performing a first phase, wherein all nodes in the site exchange a list of faulty nodes and then each node updates its list of faulty nodes based upon a suspect weight that is a sum of weights of all nodes listing a node as faulty; means for performing a second phase, wherein all nodes at the site reach an agreement of the set of faulty nodes using the weighted BFT consensus mechanism; and means for performing a third phase that reduces the weights of the nodes in the set of faulty nodes and normalizes the weights of all other nodes. 22. The system of claim 21, wherein the means for reducing the weights of the nodes in the set of faulty nodes includes means for setting the weights of all nodes in the set of faulty nodes to zero. 23. The system of claim 21, further comprising: means for receiving, by a second representative of a second site, a plurality of transactions received by nodes in the second site; means for constructing, by the second representative, a second block including the plurality of transactions received by the second representative; means for performing the weighted BFT consensus mechanism to verify the second block, wherein each of the nodes in the second site participates in a weighted Byzantine Fault Tolerant (BFT) consensus mechanism and wherein the consensus is based upon each node's weight; means for performing a BFT consensus mechanism by the plurality of representatives on the second block; means for updating each node's weight; and means for updating the representative for each site by selecting the node at each site with the highest weight. 24. The system of claim 17, wherein the weights on each node allow for more than of all nodes in the network to be faulty. | The disclosed method describes a process for achieving consensus in a blockchain network with multiple nodes. The nodes are grouped into distinct sites and a representative is randomly chosen for each site. Each node is assigned an initial weight. Transactions received by nodes in each site are collected by their respective representatives, who then construct a block containing these transactions. Weighted consensus is performed among the nodes within each site, utilizing a weighted Byzantine Fault Tolerant (BFT) consensus mechanism that takes into account each node's weight. The representatives then use a BFT consensus mechanism on the constructed block, and afterwards, the weights of the nodes are updated. Finally, the representative for each site is updated by selecting the node with the highest weight. | The claim describes a method for reaching consensus in a blockchain network with multiple nodes. The method includes clustering the nodes into sites, randomly selecting representative nodes at each site, initializing weights for each node, receiving transactions by the representative nodes, constructing blocks, performing a weighted consensus mechanism to verify the blocks, performing a Byzantine Fault Tolerant (BFT) consensus mechanism by the representatives, updating weights, and updating the representatives for each site based on the highest weight. The claim also includes additional steps for the weighted BFT consensus mechanism, updating node weights, and handling faulty nodes. The claim further includes a non-transitory machine-readable storage medium with encoded instructions for the consensus process and a system that implements the method. | The disclosed method presents a novel approach to achieving consensus in a blockchain network with multiple nodes. The nodes are grouped into distinct sites, and a representative is randomly selected for each site. Each node is assigned an initial weight, and transactions received by nodes in each site are collected by their respective representatives. These representatives then construct a block containing these transactions. The method utilizes a weighted Byzantine Fault Tolerant (BFT) consensus mechanism to achieve consensus among the nodes within each site, taking into account each node's weight. The representatives then use a BFT consensus mechanism on the constructed block. Afterward, the weights of the nodes are updated, and the representative for each site is updated by selecting the node with the highest weight. The method also includes additional steps for the weighted BFT consensus mechanism, updating node weights, and handling faulty nodes. The claim encompasses a machine-readable storage medium with encoded instructions for the consensus process and a system that implements the method. This method offers a reliable and efficient way to establish consensus in a blockchain network with multiple nodes. |  | The present invention describes a method of reaching consensus in a blockchain network with multiple nodes. The method involves clustering the nodes into different sites and randomly selecting a representative node for each site. Each node is initialized with a weight. The first representative node receives transactions from the nodes in its site and constructs a block with these transactions. A weighted consensus mechanism is then performed by all the nodes in the site using a Byzantine Fault Tolerant (BFT) consensus mechanism, with the consensus being based on each node's weight. The representatives then perform a BFT consensus mechanism on the block. After this, the weights of the nodes are updated, and a new representative for each site is selected based on the highest weight. The method also includes additional steps such as selecting a set of honest nodes, producing a digital signature for the final vote, updating faulty nodes, and normalizing weights. The invention also includes a machine-readable storage medium encoded with these instructions and a system implementing these steps.
In an exemplary embodiment, the present invention is an apparatus which includes at least one processor, and at least one memory including computer program code. The at least one memory and the computer program code are configured, with the at least one processor, to cause the apparatus to perform obtaining an image for segmentation; forming a trimap of at least a portion of the image, the trimap comprising a three-region map having a definite foreground, a definite background, and an unknown region separating the foreground and the background, said unknown region initially having a preselected width; in a plurality of iterations, changing the width of the unknown region; for each of the plurality of iterations, determining a quality measure; and selecting the width for the unknown region having the best quality measure. The apparatus may also include at least one camera for obtaining the image for segmentation. | What is claimed is: 1. A method comprising: obtaining an image for segmentation, said image having a foreground and a background, said foreground having a boundary; forming a trimap of at least a portion of the image, the trimap being a three-region map having a definite foreground, a definite background, and an unknown region separating the foreground and the background, said unknown region having an initial preselected width; calculating a quality measure for the unknown region having the initial preselected width, the quality measure being a product of a texture uniformity of the unknown region and an amount of strong image edges encompassed by the unknown region; in a plurality of iterations, changing the width of the unknown region; for each of the plurality of iterations, calculating the quality measure for the unknown region; and selecting the width of the unknown region having the maximum quality measure to be the width of the unknown region for the segmentation. 2. The method as claimed in claim 1, wherein the quality measure is determined based on a color histogram and a count of border intersections. 3. The method as claimed in claim 1, wherein the width of the unknown region is increased for each successive iteration. 4. The method as claimed in claim 1, wherein the width of the unknown region is decreased for each successive iteration. 5. The method as claimed in claim 1, wherein the width of the unknown region is changed randomly for each successive iteration. 6. An apparatus comprising: at least one processor; and at least one memory including computer program code, wherein the at least one memory and the computer program code are configured, with the at least one processor, to cause the apparatus to perform: obtaining an image for segmentation, said image having a foreground and a background, said foreground having a boundary; forming a trimap of at least a portion of the image, the trimap being a three-region map having a definite foreground, a definite background, and an unknown region separating the foreground and the background, said unknown region having an initial preselected width; calculating a quality measure for the unknown region having the initial preselected width, the quality measure being a product of a texture uniformity of the unknown region and an amount of strong image edges encompassed by the unknown region; in a plurality of iterations, changing the width of the unknown region; for each of the plurality of iterations, calculating the quality measure for the unknown region; and selecting the width of the unknown region having the maximum quality measure to be the width of the unknown region for the segmentation. 7. The apparatus as claimed in claim 6, wherein the quality measure is determined based on a color histogram and a count of border intersections. 8. The apparatus as claimed in claim 6, wherein the width of the unknown region is increased for each successive iteration. 9. The apparatus as claimed in claim 6, wherein the width of the unknown region is decreased for each successive iteration. 10. The apparatus as claimed in claim 6, wherein the width of the unknown region is changed randomly for each successive iteration. 11. The apparatus as claimed in claim 6, further comprising at least one camera for use in obtaining the image. 12. An apparatus comprising: means for obtaining an image for segmentation, said image having a foreground and a background, said foreground having a boundary; means for forming a trimap of at least a portion of the image, the trimap being a three-region map having a definite foreground, a definite background, and an unknown region separating the foreground and the background, said unknown region having an initial preselected width; means for calculating a quality measure for the unknown region having the initial preselected width, the quality measure being a product of a texture uniformity of the unknown region and an amount of strong image edges encompassed by the unknown region; means for changing the width of the unknown region in a plurality of iterations; means for calculating the quality measure for the unknown region for each of the plurality of iterations; and means for selecting the width of the unknown region having the best maximum quality measure to be the width of the unknown region for the segmentation. 13. The apparatus as claimed in claim 12, wherein the quality measure is determined based on a color histogram and a count of border intersections. 14. The apparatus as claimed in claim 12, wherein the width of the unknown region is increased for each successive iteration. 15. The apparatus as claimed in claim 12, wherein the width of the unknown region is decreased for each successive iteration. 16. The apparatus as claimed in claim 12, wherein the width of the unknown region is changed randomly for each successive iteration. 17. The apparatus as claimed in claim 12, wherein the means for obtaining an image for segmentation is at least one camera. 18. A computer program product comprising a non-transitory computer-readable storage medium bearing computer program code embodied therein for use with a computer, the computer program code comprising code for performing: obtaining an image for segmentation, said image having a foreground and a background, said foreground having a boundary; forming a trimap of at least a portion of the image, the trimap being a three-region map having a definite foreground, a definite background, and an unknown region separating the foreground and the background, said unknown region having an initial preselected width; calculating a quality measure for the unknown region having the initial preselected width, the quality measure being a product of a texture uniformity of the unknown region and an amount of strong image edges encompassed by the unknown region; in a plurality of iterations, changing the width of the unknown region; for each of the plurality of iterations, calculating the quality measure for the unknown region; and selecting the width of the unknown region having the maximum quality measure to be the width of the unknown region for the segmentation. | The present invention describes an apparatus that uses a processor and memory to perform various tasks. It obtains an image for segmentation and creates a trimap, which is a three-region map that separates the foreground, background, and an unknown region. The width of the unknown region is adjusted in multiple iterations, and a quality measure is calculated for each iteration. The apparatus then selects the width for the unknown region that has the best quality measure. Additionally, the apparatus may include a camera for capturing the image used in segmentation. | In summary, the claimed invention is a method and apparatus for segmenting an image into foreground and background regions. The method involves obtaining an image and forming a trimap, which is a three-region map with a definite foreground, a definite background, and an unknown region separating the two. The unknown region has an initial preselected width. A quality measure is calculated for the unknown region based on its texture uniformity and the amount of strong image edges it encompasses. The width of the unknown region is then iteratively changed, and the quality measure is recalculated for each iteration. The width of the unknown region with the maximum quality measure is selected as the width for the segmentation. The apparatus includes a processor and memory configured to perform the method. | The present invention is a method and apparatus for segmenting an image into foreground and background regions. The apparatus includes a processor and memory to carry out various tasks. It starts by obtaining an image and creating a trimap, which is a three-region map with a defined foreground, background, and unknown region. The width of the unknown region is adjusted in iterations, and a quality measure is calculated for each iteration. The apparatus then selects the width with the best quality measure. It may also include a camera for capturing the image used in segmentation. Overall, the invention offers an efficient and accurate way to segment images. |  | The present invention is an apparatus and method for segmenting an image into foreground and background regions. The apparatus includes a processor and memory with computer program code. The method involves obtaining the image and forming a trimap, which is a three-region map consisting of a definite foreground, a definite background, and an unknown region separating the two. The width of the unknown region is initially set, and in a series of iterations, the width is changed. For each iteration, a quality measure is calculated based on the texture uniformity of the unknown region and the number of strong image edges within the region. The width with the highest quality measure is selected for segmentation. The apparatus may also include a camera for capturing the image.
A virtual reality visual indicator apparatus comprising a virtual reality image capture device comprising a plurality of cameras configured to capture a respective plurality of images of a scene, the respective plurality of images of the scene configured to be connected at stitching regions to provide a virtual reality image of the scene; and a visual indicator provider configured to transmit, into the scene, a visual indicator at a location of at least one stitching region prior to capture of the respective plurality of images of the scene and provide no visual indicator during capture of the respective plurality of images. | The invention claimed is: 1. A visual indicator provider device comprising: a processor configured to: communicably couple the visual indicator provider device to a virtual reality image capture device including a plurality of cameras for capturing an image of a real scene; and, transmit, into the real scene, a visual indicator to indicate a location of at least one stitching region prior to the capture of a respective plurality of images by the respective plurality of cameras; and, to stop transmitting the visual indicator into the real scene during capture of the respective plurality of images by the respective plurality of cameras. 2. The visual indicator provider device of claim 1, wherein the processor is further configured to transmit, into the real scene, a visual indicator comprising one or more of: a line indicating a boundary between adjacent captured images, wherein adjacent cameras of the plurality of cameras are configured to capture the adjacent captured images meeting at the boundary; or an area indicating an overlap region between adjacent captured images, wherein adjacent cameras of the plurality of cameras are configured to capture the overlap region between the adjacent captured images. 3. The visual indicator provider device of claim 1, wherein the processor is further configured to transmit, into the real scene, a visual indicator to indicate one or more of: boundary edges of the stitching region centered about a center line of the stitching region; or a dimension of the stitching region with respect to the center line of the stitching region. 4. The visual indicator provider device of claim 1, wherein the processor is further configured to vary one or more of the size and the position of the stitching region according to a definable variable overlap region between adjacent images. 5. The visual indicator provider device of claim 1, wherein the processor is further configured to transmit, into the real scene, one or more of: a horizon line normal to the gravity vector; an eye level line normal to the gravity vector at a predetermined height from ground level; one or more operating parameters of one or more cameras of the virtual reality image capture device; or one or more of battery life, operating time and operating temperature. 6. The visual indicator provider device of claim 1, wherein the at least one stitching region is parallel with the gravity vector in the scene. 7. The visual indicator provider device of claim 1, further comprising a laser and a curved mirror, and wherein the processor is further configured to project at least one line of laser light onto the real scene to indicate the at least one stitching region. 8. A virtual reality apparatus comprising: a virtual reality image capture device including a plurality of cameras; the virtual reality image capture device being configured to capture a respective plurality of images of a real scene using the respective plurality of cameras, and to connect, using one or more stitching regions, the respective plurality of images into a virtual reality image of the real scene; and, a visual indicator provider device comprising a processor configured to: transmit, into the real scene, a visual indicator to indicate a location of at least one stitching region prior to the capture of the respective plurality of images captured by the respective plurality of cameras; and to stop transmitting the visual indicator into the real scene during capture of the respective plurality of images by the respective plurality of cameras. 9. The virtual reality apparatus of claim 8, wherein the plurality of cameras of the virtual reality image capture device are fixed in position relative to each other. 10. The virtual reality apparatus of claim 8, wherein at least one of the plurality of cameras of the virtual reality image capture device is a directionally controllable camera configured to change direction so the field of view of the directionally controllable camera is changed, and wherein the processor is further configured to transmit a visual indicator indicating a correspondingly changed position of the stitching region. 11. The virtual reality apparatus of claim 8, wherein the virtual reality image capture device and the visual indicator provider device are configured to be repeatably user-fixed to each other. 12. The virtual reality apparatus of claim 8, wherein the virtual reality image capture device and the visual indicator provider device are configured to be separate from and in communication with each other to allow for the transmission of, and stopping transmission of, the visual indicator into the real scene. 13. The virtual reality apparatus of claim 8, wherein one or more of the virtual reality image capture device or the visual indicator provider device are configured to communicate with a remote controller to allow for operation of the one or more of the virtual reality image capture device or the visual indicator provider device to be performed remotely. 14. The virtual reality apparatus of claim 8, wherein is the processor is further configured to transmit, into the real scene, a visual indicator comprising one or more of: a line indicating a boundary between adjacent captured images, wherein adjacent cameras of the plurality of cameras are configured to capture the adjacent captured images meeting at the boundary; or an area indicating an overlap region between adjacent captured images, wherein adjacent cameras of the plurality of cameras are configured to capture the overlap region between the adjacent captured images. 15. The virtual reality apparatus of claim 8, wherein the processor is further configured to transmit, into the real scene, a visual indicator to indicate one or more of: boundary edges of the stitching region centered about a center line of the stitching region; or a dimension of the stitching region with respect to the center line of the stitching region. 16. The virtual reality apparatus of claim 8, wherein the processor is further configured to vary one or more of the size and the position of the stitching region according to a definable variable overlap region between adjacent images. 17. The virtual reality apparatus of claim 8, wherein the processor is further configured to transmit, into the real scene, one or more of: a horizon line normal to the gravity vector; an eye level line normal to the gravity vector at a predetermined height from ground level; one or more operating parameters of one or more cameras of the virtual reality image capture device; or one or more of battery life, operating time and operating temperature. 18. The virtual reality apparatus of claim 8, wherein the at least one stitching region is parallel with the gravity vector in the real scene. 19. The virtual reality apparatus of claim 8, wherein the visual indicator provider device comprises a laser and a curved mirror and wherein the processor is further configured to project at least one line of laser light onto the real scene to indicate the at least one stitching region. 20. A non-transitory computer readable medium comprising program instructions stored thereon for performing at least the following: communicably coupling a visual indicator provider device to a virtual reality image capture device including a plurality of cameras for capturing an image of a real scene; transmitting, into the real scene, a visual indicator to indicate a location of at least one stitching region prior to the capture of a respective plurality of images by the respective plurality of cameras; and stopping transmission of the visual indicator into the real scene during capture of the respective plurality of images by the respective plurality of cameras. | The invention here is a virtual reality visual indicator apparatus that includes a virtual reality image capture device and a visual indicator provider. The image capture device has multiple cameras that capture images of a scene, and these images are connected at stitching regions to create a virtual reality image of the scene. The visual indicator provider is responsible for transmitting a visual indicator into the scene, specifically at the location of at least one stitching region, before the images are captured. However, it does not provide any visual indicator during the actual image capture process. | The invention claimed is a visual indicator provider device for virtual reality image capture. It comprises a processor that is able to connect the device to a virtual reality image capture device with multiple cameras. The device is able to transmit a visual indicator into the real scene to indicate the location of at least one stitching region before capturing the images. The visual indicator can be a line indicating the boundary between adjacent captured images or an area indicating the overlap region between adjacent images. The processor can also transmit visual indicators to indicate the boundary edges of the stitching region or the dimension of the stitching region. Additionally, the size and position of the stitching region can be adjusted according to a definable variable overlap region between images. The device can also transmit other visual indicators such as a horizon line, eye level line, or operating parameters of the cameras. In some embodiments, the device can include a laser and a curved mirror to project laser lines onto the real scene to indicate the stitching region. The patent also claims a virtual reality apparatus that includes the visual indicator provider device. The apparatus can consist of a fixed-position virtual reality image capture device with multiple cameras, and the visual indicator provider device. The visual indicator provider device can transmit visual indicators into the scene to indicate the stitching region. The cameras of the virtual reality image capture device can be fixed in position or directionally controllable. The virtual reality image capture device and the visual indicator provider device can be fixed together or separate but in communication with each other. The apparatus can also communicate with a remote controller for remote operation. Finally, the patent claims a non-transitory computer-readable medium storing program instructions to perform the functions of the visual indicator provider device. | The invention described in the patent is a virtual reality visual indicator apparatus that enhances the image capture process for virtual reality scenes. The apparatus includes a virtual reality image capture device with multiple cameras and a visual indicator provider. The image capture device captures images of the scene, which are stitched together to create a virtual reality image. The visual indicator provider transmits visual indicators into the scene, specifically at the stitching regions, before the images are captured. These indicators can be lines or areas that highlight the boundaries or overlap regions between adjacent images. The device can also adjust the stitching region's size and position based on variable overlap regions. In some embodiments, a laser and curved mirror are used to project laser lines onto the scene as indicators. The patent also claims a virtual reality apparatus that includes the visual indicator provider device and can be fixed-position or directionally controllable. The virtual reality image capture device and visual indicator provider device can be fixed together or separate but in communication. Additionally, a non-transitory computer-readable medium is claimed to store program instructions for the visual indicator provider device's functions. |  | The invention is a virtual reality visual indicator apparatus that includes a virtual reality image capture device with multiple cameras that capture images of a scene. These images are stitched together to create a virtual reality image of the scene. The apparatus also includes a visual indicator provider that transmits a visual indicator into the scene to indicate the location of the stitching regions before the images are captured. The visual indicator is then stopped during the capture of the images. The visual indicator can be a line indicating the boundary between adjacent captured images or an area indicating the overlap region between adjacent captured images. The apparatus can also indicate the boundary edges of the stitching region or the dimension of the stitching region with respect to the center line. The size and position of the stitching region can be varied based on a definable variable overlap region. Additional visual indicators can include a horizon line, eye level line, operating parameters of the cameras, or battery life, operating time, and operating temperature. The visual indicator can be projected onto the scene using a laser and a curved mirror. The invention also includes a virtual reality apparatus that includes the virtual reality image capture device and the visual indicator provider device, as well as a computer-readable medium with program instructions for performing the functions of the visual indicator provider device.
A method, apparatus and computer program product provide an automated neural network training mechanism. The method, apparatus and computer program product receive a decoded noisy image and a set of input parameters for a neural network configured to optimize the decoded noisy image. A denoised image is generated based on the decoded noisy image and the set of input parameters. A denoised noisy error is computed representing an error between the denoised image and the decoded noisy image. The neural network is trained using the denoised noisy error and the set of input parameters and a ground truth noisy error value is received representing an error between the original image and the encoded image. The ground truth noisy error value is compared with the denoised noisy error to determine whether a difference between the ground truth noisy error value and the denoised noisy error is within a pre-determined threshold. | That which is claimed: 1. A method comprising: receiving a decoded noisy image, wherein the decoded noisy image is created by decoding an encoded image of an original image; receiving a set of input parameters for a neural network configured to optimize the decoded noisy image; generating, by using the neural network, a denoised image based on the decoded noisy image and the set of input parameters; computing a denoised noisy error representing an error between the denoised image and the decoded noisy image; training the neural network using the denoised noisy error and the set of input parameters; receiving a ground truth noisy error value representing an error between the original image and the encoded image; comparing the ground truth noisy error value with the denoised noisy error to determine whether a difference between the ground truth noisy error value and the denoised noisy error is within a pre-determined threshold; and in an instance where the difference between the ground truth noisy error value and the denoised noisy error is within the pre-determined threshold, stopping the training. 2. A method according to claim 1 further comprising: causing the denoised image to be output as a final denoised image. 3. A method according to claim 1 further comprising: in an instance where the difference between the ground truth noisy error value and the denoised noisy error is not within a pre-determined threshold, generating a second denoised image based on the decoded noisy image and the set of input parameters; and computing a second denoised noisy error representing an error between the denoised image and the decoded noisy image. 4. A method according to claim 1, wherein the set of input parameters includes a vector of numbers comprising a sample from a noise distribution. 5. A method according to claim 1, wherein the neural network comprises a deconvolutional neural network comprising a set of layers, and wherein the set of layers comprises one or more reshape layers, one or more upsampling layers, one or more convolutional layers, and one or more deconvolutional layers. 6. A method according to claim 1, wherein the denoised noisy error is one of a Mean Squared Error (MSE) computed on one or more pixel values or a MSE computed of features extracted from the original image and the encoded image. 7. A method according to claim 1, wherein the denoised noisy error is received from a second neural network. 8. An apparatus comprising at least one processor and at least one memory including computer program code for one or more programs, the at least one memory and the computer program code configured to, with the at least one processor, cause the apparatus at least to: receive a decoded noisy image, wherein the decoded noisy image is created by decoding an encoded image of an original image; receive a set of input parameters for a neural network configured to optimize the decoded noisy image; generate, by using the neural network, a denoised image based on the decoded noisy image and the set of input parameters; compute a denoised noisy error representing an error between the denoised image and the decoded noisy image; train the neural network using the denoised noisy error and the set of input parameters; receive a ground truth noisy error value representing an error between the original image and the encoded image; compare the ground truth noisy error value with the denoised noisy error to determine whether a difference between the ground truth noisy error value and the denoised noisy error is within a pre-determined threshold; and in an instance where the difference between the ground truth noisy error value and the denoised noisy error is within the pre-determined threshold, stop the training. 9. An apparatus according to claim 8 wherein the computer program code is further configured to, with the at least one processor, cause the apparatus at least to: cause the denoised image to be output as a final denoised image. 10. An apparatus according to claim 8 wherein the computer program code is further configured to, with the at least one processor, cause the apparatus at least to: in an instance where the difference between the ground truth noisy error value and the denoised noisy error is not within a pre-determined threshold, generate a second denoised image based on the decoded noisy image and the set of input parameters; and compute a second denoised noisy error representing an error between the denoised image and the decoded noisy image. 11. An apparatus according to claim 8, wherein the set of input parameters includes a vector of numbers comprising a sample from a noise distribution. 12. An apparatus according to claim 8, wherein the neural network comprises a deconvolutional neural network comprising a set of layers, and wherein the set of layers comprises one or more reshape layers, one or more upsampling layers, one or more convolutional layers, and one or more deconvolutional layers. 13. An apparatus according to claim 8, wherein the denoised noisy error is one of a Mean Squared Error (MSE) computed on one or more pixel values or a MSE computed of features extracted from the original image and the encoded image. 14. An apparatus according to claim 8, wherein the denoised noisy error is received from a second neural network. 15. A computer program product comprises at least one non-transitory computer-readable storage medium having computer executable program code instructions stored therein, the computer executable program code instructions comprising program code instructions configured, upon execution, to: receive a decoded noisy image, wherein the decoded noisy image is created by decoding an encoded image of an original image; receive a set of input parameters for a neural network configured to optimize the decoded noisy image; generate, by using the neural network, a denoised image based on the decoded noisy image and the set of input parameters; compute a denoised noisy error representing an error between the denoised image and the decoded noisy image; train the neural network using the denoised noisy error and the set of input parameters; receive a ground truth noisy error value representing an error between the original image and the encoded image; compare the ground truth noisy error value with the denoised noisy error to determine whether a difference between the ground truth noisy error value and the denoised noisy error is within a pre-determined threshold; and in an instance where the difference between the ground truth noisy error value and the denoised noisy error is within the pre-determined threshold, stop the training. 16. A computer program product according to claim 15 wherein the computer executable program code instructions further comprise program code instructions configured, upon execution, to: cause the denoised image to be output as a final denoised image. 17. A computer program product according to claim 15 wherein the computer executable program code instructions further comprise program code instructions configured, upon execution, to: in an instance where the difference between the ground truth noisy error value and the denoised noisy error is not within a pre-determined threshold, generate a second denoised image based on the decoded noisy image and the set of input parameters; and compute, a second denoised noisy error representing an error between the denoised image and the decoded noisy image. 18. A computer program product according to claim 15, wherein the set of input parameters includes a vector of numbers comprising a sample from a noise distribution. 19. A computer program product according to claim 15, wherein the neural network comprises a deconvolutional neural network comprising a set of layers, wherein the set of layers comprises one or more reshape layers, one or more upsampling layers, one or more convolutional layers, and one or more deconvolutional layers. 20. A computer program product according to claim 15, wherein the denoised noisy error is one of a Mean Squared Error (MSE) computed on one or more pixel values or a MSE computed of features extracted from the original image and the encoded image. | This invention relates to a method, apparatus, and computer program that automates neural network training. The system receives a decoded noisy image and a set of input parameters for a neural network that optimizes the decoded noisy image. A denoised image is created using the decoded noisy image and input parameters. The system computes a denoised noisy error, which measures the difference between the denoised image and the decoded noisy image. The neural network is then trained using the denoised noisy error and input parameters. Additionally, a ground truth noisy error value is obtained, representing the difference between the original image and the encoded image. The system compares the ground truth noisy error value with the denoised noisy error to determine if the difference between the two is within a predetermined threshold. | Claim 1: A method is claimed for optimizing a denoised image generated from a decoded noisy image. The method includes receiving a decoded noisy image, which is created by decoding an encoded image of an original image. A set of input parameters for a neural network is also received. The neural network is configured to optimize the decoded noisy image. Using the neural network, a denoised image is generated based on the decoded noisy image and the set of input parameters. A denoised noisy error is computed to represent the error between the denoised image and the decoded noisy image. The neural network is trained using the denoised noisy error and the set of input parameters. A ground truth noisy error value, representing the error between the original image and the encoded image, is received. The ground truth noisy error value is then compared to the denoised noisy error to determine if the difference is within a predetermined threshold. If the difference is within the threshold, the training is stopped. Claim 2: Claim 2 is dependent on claim 1 and further includes causing the denoised image to be output as a final denoised image. Claim 3: Claim 3 is dependent on claim 1 and further includes generating a second denoised image based on the decoded noisy image and the set of input parameters if the difference between the ground truth noisy error value and the denoised noisy error is not within a predetermined threshold. A second denoised noisy error is computed to represent the error between the denoised image and the decoded noisy image. Claim 4: Claim 4 is dependent on claim 1 and includes the set of input parameters including a vector of numbers comprising a sample from a noise distribution. Claim 5: Claim 5 is dependent on claim 1 and includes the neural network being a deconvolutional neural network that includes a set of layers. The set of layers includes one or more reshape layers, one or more upsampling layers, one or more convolutional layers, and one or more deconvolutional layers. Claim 6: Claim 6 is dependent on claim 1 and includes the denoised noisy error being one of a Mean Squared Error (MSE) computed on one or more pixel values or a MSE computed of features extracted from the original image and the encoded image. Claim 7: Claim 7 is dependent on claim 1 and includes the denoised noisy error being received from a second neural network. Claim 8: An apparatus is claimed including at least one processor and at least one memory. The memory includes computer program code that, when executed by the processor, causes the apparatus to receive a decoded noisy image, a set of input parameters, and generate a denoised image using a neural network. The denoised image is based on the decoded noisy image and the set of input parameters. The apparatus computes a denoised noisy error to represent the error between the denoised image and the decoded noisy image. The neural network is trained using the denoised noisy error and the set of input parameters. A ground truth noisy error value is received and compared to the denoised noisy error to determine if the difference is within a predetermined threshold. If the difference is within the threshold, the training is stopped. Claim 9: Claim 9 is dependent on claim 8 and further includes causing the denoised image to be output as a final denoised image. Claim 10: Claim 10 is dependent on claim 8 and further includes generating a second denoised image based on the decoded noisy image and the set of input parameters if the difference between the ground truth noisy error value and the denoised noisy error is not within a predetermined threshold. A second denoised noisy error is computed to represent the error between the denoised image and the decoded noisy image. Claim 11: Claim 11 is dependent on claim 8 and includes the set of input parameters including a vector of numbers comprising a sample from a noise distribution. Claim 12: Claim 12 is dependent on claim 8 and includes the neural network being a deconvolutional neural network that includes a set of layers. The set of layers includes one or more reshape layers, one or more upsampling layers, one or more convolutional layers, and one or more deconvolutional layers. Claim 13: Claim 13 is dependent on claim 8 and includes the denoised noisy error being one of a Mean Squared Error (MSE) computed on one or more pixel values or a MSE computed of features extracted from the original image and the encoded image. Claim 14: Claim 14 is dependent on claim 8 and includes the denoised noisy error being received from a second neural network. Claim 15: A computer program product is claimed including a non-transitory computer-readable storage medium with program code instructions stored therein. The instructions, when executed, cause a computer program to receive a decoded noisy image, a set of input parameters, and generate a denoised image using a neural network. The denoised image is based on the decoded noisy image and the set of input parameters. The program computes a denoised noisy error to represent the error between the denoised image and the decoded noisy image. The neural network is trained using the denoised noisy error and the set of input parameters. A ground truth noisy error value is received and compared to the denoised noisy error to determine if the difference is within a predetermined threshold. If the difference is within the threshold, the training is stopped. Claim 16: Claim 16 is dependent on claim 15 and further includes causing the denoised image to be output as a final denoised image. Claim 17: Claim 17 is dependent on claim 15 and further includes generating a second denoised image based on the decoded noisy image and the set of input parameters if the difference between the ground truth noisy error value and the denoised noisy error is not within a predetermined threshold. A second denoised noisy error is computed to represent the error between the denoised image and the decoded noisy image. Claim 18: Claim 18 is dependent on claim 15 and includes the set of input parameters including a vector of numbers comprising a sample from a noise distribution. Claim 19: Claim 19 is dependent on claim 15 and includes the neural network being a deconvolutional neural network that includes a set of layers. The set of layers includes one or more reshape layers, one or more upsampling layers, one or more convolutional layers, and one or more deconvolutional layers. Claim 20: Claim 20 is dependent on claim 15 and includes the denoised noisy error being one of a Mean Squared Error (MSE) computed on one or more pixel values or a MSE computed of features extracted from the original image and the encoded image. | This invention introduces a method, apparatus, and computer program that automate the training of neural networks for optimizing denoised images. The system receives a decoded noisy image and input parameters for a neural network. Using these, it generates a denoised image and computes a denoised noisy error to measure the difference between the denoised image and the decoded noisy image. The neural network is trained with the denoised noisy error and input parameters. The system also compares a ground truth noisy error value, representing the difference between the original image and the encoded image, with the denoised noisy error to determine if it falls within a predetermined threshold. If it does, the training is stopped. The claims further provide additional details and variations of the method, apparatus, and computer program. |  | This disclosure describes a method, apparatus, and computer program product for automated neural network training. The system receives a decoded noisy image and a set of input parameters for a neural network. It generates a denoised image based on the decoded noisy image and input parameters, and computes a denoised noisy error representing the error between the denoised image and the decoded noisy image. The neural network is trained using the denoised noisy error and input parameters. The system also receives a ground truth noisy error value representing the error between the original image and the encoded image. It compares the ground truth noisy error value with the denoised noisy error to determine if they are within a predefined threshold. If the difference is within the threshold, the training is stopped.
An apparatus for spatial audio signal encoding, the apparatus comprising at least one processor and at least one memory including a computer program code, the at least one memory and the computer program code configured to, with the at least one processor, cause the apparatus at least to: determine, for two or more audio signals, at least one spatial audio parameter for providing spatial audio reproduction, the at least one spatial audio parameter comprising a direction parameter with an elevation and an azimuth component; define a spherical grid generated by covering a sphere with smaller spheres, the smaller spheres arranged in circles of spheres wherein a first circle of spheres comprises one of the smaller spheres located with a centre at an elevation of 90 degrees relative to a reference direction of the sphere; and convert the elevation and azimuth component of the direction parameter to an index value based on the defined spherical grid. | The invention claimed is: 1. An apparatus comprising at least one processor and at least one memory including a computer program code, the at least one memory and the computer program code configured to, with the at least one processor, cause the apparatus at least to: determine, for two or more audio signals, at least one spatial audio parameter for providing spatial audio reproduction, the at least one spatial audio parameter comprising a direction parameter with an elevation and an azimuth component; define a spherical grid generated by covering a sphere with smaller spheres, wherein the smaller spheres are each smaller than the sphere, wherein the smaller spheres are arranged in circles of spheres, wherein a first circle of spheres comprises one of the smaller spheres located with a centre at an elevation of 90 degrees relative to a reference direction of the sphere; and convert the elevation and azimuth component of the direction parameter to an index value based on the defined spherical grid. 2. The apparatus as claimed in claim 1, wherein the apparatus caused to define the spherical grid generated by covering the sphere with the smaller spheres, is further caused to select a first determined number of the smaller spheres for a further circle of the sphere, wherein the further circle is defined based on a diameter of the one of the smaller spheres located with the centre at the elevation of 90 degrees relative to the reference direction of the sphere. 3. The apparatus as claimed in claim 2, wherein the further circle is located parallel to an equator of the sphere. 4. The apparatus as claimed in claim 2, wherein the apparatus caused to define a spherical grid generated by covering the sphere with the smaller spheres, is further caused to define a circle index order associated with the first circle and the further circle. 5. The apparatus as claimed in claim 2, caused to define the spherical grid generated by covering the sphere with the smaller spheres, is further caused to space the smaller spheres over the sphere substantially equidistantly from each other. 6. The apparatus as claimed in claim 2, wherein the first determined number of the smaller spheres are determined based on an input quantization value. 7. The apparatus as claimed in claim 1, wherein the apparatus caused to convert the elevation and azimuth component of the direction parameter to the index value based on the defined spherical grid is further caused to: determine a circle index value based on a defined order from the first circle and based on the elevation component of the direction parameter; determine an intra-circle index value based on the azimuth component of the direction parameter; and generate the index value based on combining the intra-circle index value and an offset value based on the circle index value. 8. The apparatus as claimed in claim 1, wherein the apparatus is further caused to determine the at least one reference direction based on an analysis of the two or more audio signals. 9. The apparatus as claimed in claim 8, wherein the apparatus caused to determine the at least one reference direction based on the analysis of the two or more audio signals is caused to determine the at least one reference direction based on a directional parameter associated with at least one sub-band with a highest sub-band energy value. 10. The apparatus as claimed in claim 1, wherein the apparatus caused to define the spherical grid generated by covering the sphere with smaller spheres is further caused to define the circles of spheres such that circles of spheres are co-planar with the reference direction and have diameters which are defined based on an elevation from the reference direction such that a circle closest to the reference direction has a largest diameter. 11. An apparatus comprising at least one processor and at least one memory including a computer program code, the at least one memory and the computer program code configured to, with the at least one processor, cause the apparatus at least to: determine, at least one direction index associated with two or more audio signals for providing spatial audio reproduction, the at least one direction index representing a spatial parameter with an elevation and an azimuth component; define a spherical grid generated by covering a sphere with smaller spheres, wherein the smaller spheres are each smaller than the sphere, wherein the smaller spheres are arranged in circles of spheres, wherein a first circle of spheres comprises one of the smaller spheres located with a centre at an elevation of 90 degrees relative to a reference direction of the sphere; and convert the at least one direction index to a quantized elevation and a quantized azimuth representation of the elevation and the azimuth component of the direction parameter to an index value based on the defined spherical grid. 12. The apparatus as claimed in claim 11, wherein the apparatus caused to define the spherical grid generated by covering the sphere with smaller spheres, is further caused to: select a first determined number of the smaller spheres for a further circle of the spheres, the further circle is defined by a diameter of the one of the smaller spheres located with the centre at an elevation of 90 degrees relative to the reference direction of the sphere. 13. The apparatus as claimed in claim 12, wherein the further circle is located parallel to an equator of the sphere. 14. The apparatus as claimed in claim 12, wherein the apparatus caused to define the spherical grid generated by covering the sphere with the smaller spheres is further caused to define a circle index order associated with the first circle and the further circle. 15. The apparatus as claimed in claim 12, caused to define the spherical grid generated by covering the sphere with the smaller spheres, is further caused to space the smaller spheres over the sphere substantially equidistantly from each other. 16. The apparatus as claimed in claim 12, wherein the first determined number of the smaller spheres are determined based on an input quantization value. 17. The apparatus as claimed in claim 11, wherein the apparatus caused to convert the at least one direction index to the quantized elevation and the quantized azimuth representation of the elevation and the azimuth component of the direction parameter to the index value based on the defined spherical grid is further caused to: determine a circle index value based on the index value; determine the quantized elevation representation of the elevation component based on the circle index value; and generate the quantized azimuth representation of the azimuth component based on a remainder index value after removing an offset associated with the circle index value from the index value. 18. The apparatus as claimed in claim 11, wherein the apparatus is further caused to determine the at least one reference direction based on at least one of: a received reference direction value; or an analysis based on the two or more audio signals. 19. The apparatus as claimed in claim 18, wherein the apparatus caused to determine the at least one reference direction based on an analysis based on the two or more audio signals is caused to determine the at least one reference direction based on a directional parameter associated with at least one sub-band with a highest sub-band energy value. 20. The apparatus as claimed in claim 11, wherein the apparatus caused to define the spherical grid generated by covering the sphere with the smaller spheres, is further caused to define the circles of spheres such that circles of spheres are co-planar with the reference direction and have diameters defined based on an elevation from the reference direction such that a circle closest to the reference direction has a largest diameter. | This invention describes an apparatus that encodes spatial audio signals. The apparatus includes a processor and memory containing a computer program code. The apparatus is designed to determine spatial audio parameters for multiple audio signals, including a direction parameter with elevation and azimuth components. It also defines a spherical grid by dividing a sphere into smaller spheres arranged in circles. The apparatus can convert the elevation and azimuth components of the direction parameter into an index value using the defined spherical grid. | Claim 1 describes an apparatus that can determine spatial audio parameters for providing spatial audio reproduction. The apparatus includes at least one processor and memory with computer program code. The processor and memory work together to perform the following steps: - Determine at least one spatial audio parameter, including a direction parameter with elevation and azimuth components, for two or more audio signals. - Define a spherical grid by covering a sphere with smaller spheres arranged in circles. The first circle is centered at an elevation of 90 degrees relative to a reference direction of the sphere. - Convert the elevation and azimuth components of the direction parameter to an index value based on the defined spherical grid. Claim 2 specifies that the apparatus can also select a first determined number of smaller spheres for a further circle of the sphere, based on the diameter of one of the smaller spheres in the first circle. The further circle is located parallel to the sphere's equator. Claim 3 states that the further circle is located parallel to the equator of the sphere. Claim 4 adds that the apparatus can define a circle index order associated with the first circle and the further circle. Claim 5 mentions that the smaller spheres are spaced over the sphere substantially equidistantly from each other. Claim 6 states that the number of smaller spheres in the first circle is determined based on an input quantization value. Claim 7 describes how the apparatus converts the elevation and azimuth components of the direction parameter to the index value based on the defined spherical grid. It involves determining a circle index value based on a defined order from the first circle and the elevation component, determining an intra-circle index value based on the azimuth component, and generating the index value by combining the intra-circle index value with an offset value based on the circle index value. Claim 8 specifies that the apparatus can determine the reference direction based on an analysis of the two or more audio signals. Claim 9 clarifies that the reference direction can be determined based on a directional parameter associated with at least one sub-band with a highest sub-band energy value. Claim 10 states that the circles of spheres are defined such that they are co-planar with the reference direction and have diameters based on the elevation from the reference direction, with the closest circle to the reference direction having the largest diameter. Claims 11-20 describe an alternative apparatus that determines a direction index associated with two or more audio signals for spatial audio reproduction. This apparatus also includes at least one processor and memory with computer program code. The processor and memory perform the following steps: - Determine at least one direction index representing a spatial parameter with elevation and azimuth components. - Define a spherical grid by covering a sphere with smaller spheres arranged in circles. The first circle is centered at an elevation of 90 degrees relative to a reference direction of the sphere. - Convert the direction index to a quantized elevation and azimuth representation based on the defined spherical grid. Claims 12-20 describe additional details of the alternative apparatus, including the selection of smaller spheres for a further circle, the location of the further circle parallel to the equator of the sphere, the definition of circle index order, equidistant spacing of the smaller spheres, determination of the number of smaller spheres based on an input quantization value, and the conversion of the direction index to the quantized elevation and azimuth representation based on the defined spherical grid. These claims also mention determining the reference direction based on a received value or an analysis of the audio signals, with the analysis being based on the highest sub-band energy value in at least one sub-band. Finally, claim 20 states that the circles of spheres are defined such that they are co-planar with the reference direction and have diameters based on the elevation from the reference direction, with the closest circle to the reference direction having the largest diameter. | This invention is about an apparatus that encodes spatial audio signals. The apparatus determines spatial audio parameters for multiple audio signals, including a direction parameter with elevation and azimuth components. It defines a spherical grid by dividing a sphere into smaller spheres arranged in circles. The apparatus can convert the elevation and azimuth components of the direction parameter into an index value using the defined spherical grid. The apparatus also includes steps for selecting smaller spheres for further circles, determining the reference direction, and converting the direction index to a quantized elevation and azimuth representation. | The apparatus can further accommodate non-directional audio by converting the azimuth component to a default value. The apparatus can also be incorporated into a system for encoding audio signals. This invention would be particularly useful for audio applications that require multiple | The present invention is an apparatus for encoding spatial audio signals. It includes at least one processor and at least one memory with a computer program code. The apparatus is configured to determine spatial audio parameters for two or more audio signals, including a direction parameter with elevation and azimuth components. It also defines a spherical grid by covering a sphere with smaller spheres arranged in circles. The first circle has one smaller sphere located at an elevation of 90 degrees relative to a reference direction. The apparatus further converts the direction parameter into an index value based on the defined spherical grid.
Embodiments herein relate to methods, apparatuses, and computer program products for position stream session negotiation. An example method includes: transmitting, to a positioning system, a message for initiating a positional data stream associated with at least one audio source, the message comprising one or more requirements for positional characteristics of the positional data stream; receive a response from the positioning system comprising an indication of one or more of the positional characteristics that are supported by the positioning system for the at least one audio source; and initiating the position data stream with the positioning system based on the received response. | What is claimed is: 1. An apparatus, comprising: at least one processor; and at least one non-transitory memory including computer program code, the at least one non-transitory memory and the computer program code configured, with the at least one processor, to cause the apparatus at least to: transmit, to a positioning system, a message for initiating a positional data stream associated with at least one audio source, the message comprising one or more requirements for positional characteristics of the positional data stream, wherein the message for initiating the positional data stream is transmitted as part of session initiation protocol session establishment, wherein the one or more requirements for positional characteristics are encoded as a session description protocol offer that is transmitted as part of the session initiation protocol session establishment, wherein the session description protocol offer comprises a position stream identifier identifying the at least one audio source; receive a response from the positioning system, wherein the response comprises: a position update frequency that the positioning system supports for the positional data stream, and one or more of the positional characteristics that the positioning system supports for the at least one audio source, where the supported position update frequency indicates a frequency with which data, corresponding to the at least one audio source, is capable of being received from the positioning system, where the supported position update frequency is based, at least partially, on one or more attributes of the positioning system that enable location of the at least one audio source, wherein the positioning system is configured to track the position of the at least one audio source; and initiate the positional data stream with the positioning system based on the received response. 2. The apparatus of claim 1, wherein the one or more attributes of the positioning system comprise at least one of: hardware of the positioning system; sensors of the positioning system; or processing resources of the positioning system. 3. The apparatus of claim 1, wherein initiation of the positional data stream comprises sending an acknowledgment to the positioning system, and wherein the at least one non-transitory memory and the computer program code are configured, with the at least one processor, to cause the apparatus at least to: receive the data, corresponding to the at least one audio source, from the positioning system via the initiated positional data stream. 4. The apparatus of claim 1, wherein the at least one non-transitory memory and the computer program code are configured, with the at least one processor, to cause the apparatus at least to: determine a change in a movement characteristic of the at least one audio source occurs for longer than a predetermined threshold; and transmit a further message to re-negotiate the positional characteristics to account for the change. 5. The apparatus of claim 4, wherein determination of the change in the movement characteristic comprises tracking the at least one audio source based on at least one of: analysis of frames captured with a camera; or microphone array derived spatial analysis. 6. The apparatus of claim 1, wherein the at least one non-transitory memory and the computer program code are configured, with the at least one processor, to cause the apparatus at least to: receive, from the positioning system, a message to re-negotiate the positional characteristics; and select new positional characteristics based on the received message. 7. The apparatus of claim 1, wherein the message for initiating the positional data stream comprises at least one of: one or more position update frequencies; one or more position data coordinate systems; or one or more position data attributes. 8. The apparatus of claim 7, wherein the one or more position data attributes comprises at least one of: azimuth, elevation, or distance. 9. The apparatus of claim 1, wherein the response from the positioning system indicates at least one of: a position data coordinate system the positioning system supports; or at least one position data attribute the positioning system supports. 10. The apparatus of claim 1, wherein the apparatus comprises the positioning system, and wherein the data, corresponding to the at least one audio source, is received over the positional data stream via a local socket with the positioning system. 11. The apparatus of claim 1, wherein the apparatus and the positioning system are connected via a network. 12. A method comprising: transmitting, to a positioning system, a message for initiating a positional data stream associated with at least one audio source, the message comprising one or more requirements for positional characteristics of the positional data stream, wherein the message for initiating the positional data stream is transmitted as part of session initiation protocol session establishment, wherein the one or more requirements for positional characteristics are encoded as a session description protocol offer that is transmitted as part of the session initiation protocol session establishment, wherein the session description protocol offer comprises a position stream identifier identifying the at least one audio source; receiving a response from the positioning system, wherein the response comprises: a position update frequency that the positioning system supports for the positional data stream, and one or more of the positional characteristics that the positioning system supports for the at least one audio source, where the supported position update frequency indicates a frequency with which data, corresponding to the at least one audio source, is capable of being received from the positioning system, where the supported position update frequency is based, at least partially, on one or more attributes of the positioning system that enable location of the at least one audio source, wherein the positioning system is configured to track the position of the at least one audio source; and initiating the positional data stream with the positioning system based on the received response. 13. The method of claim 12, wherein the one or more attributes of the positioning system comprise at least one of: hardware of the positioning system; sensors of the positioning system; or processing resources of the positioning system. 14. The method of claim 12, wherein initiating the positional data stream comprises sending an acknowledgment to the positioning system, and wherein the method further comprises: receiving the data, corresponding to the at least one audio source, from the positioning system via the initiated positional data stream. 15. The method of claim 12, further comprising: determining a change in a movement characteristic of the at least one audio source occurs for longer than a predetermined threshold; and transmitting a further message to re-negotiate the positional characteristics to account for the change. 16. The method of claim 15, wherein determining the change in the movement characteristic comprises: tracking the at least one audio source based on at least one of: analysis of frames captured with a camera; or microphone array derived spatial analysis. 17. The method of claim 12, further comprising: receiving, from the positioning system, a message to re-negotiate the positional characteristics; and selecting new positional characteristics based on the received message. 18. The method of claim 12, wherein the message for initiating the positional data stream comprises at least one of: one or more position update frequencies; one or more position data coordinate systems; or one or more position data attributes. 19. A computer program product comprising a non-transitory computer-readable storage medium having computer program code embodied thereon which, when executed with an apparatus, causes the apparatus to perform: transmitting, to a positioning system, a message for initiating a positional data stream associated with at least one audio source, the message comprising one or more requirements for positional characteristics of the positional data stream, wherein the message for initiating the positional data stream is transmitted as part of session initiation protocol session establishment, wherein the one or more requirements for positional characteristics are encoded as a session description protocol offer that is transmitted as part of the session initiation protocol session establishment, wherein the session description protocol offer comprises a position stream identifier identifying the at least one audio source; receiving a response from the positioning system, wherein the response comprises: a position update frequency that the positioning system supports for the positional data stream, and one or more of the positional characteristics that the positioning system supports for the at least one audio source, where the supported position update frequency indicates a frequency with which data, corresponding to the at least one audio source, is capable of being received from the positioning system, where the supported position update frequency is based, at least partially, on one or more attributes of the positioning system that enable location of the at least one audio source, wherein the positioning system is configured to track the position of the at least one audio source; and initiating the positional data stream with the positioning system based on the received response. | This disclosure pertains to techniques, devices, and software for negotiating a session for position streaming. A method is described, which involves sending a message to a positioning system to start a stream of positional data for one or more audio sources. The message includes requirements for the positional characteristics of the data stream. In response, the positioning system provides information about the supported positional characteristics for the audio sources. Based on this response, the position data stream is initiated with the positioning system. | The claim describes an apparatus, method, and computer program product for initiating and managing a positional data stream associated with at least one audio source. The apparatus includes a processor and memory, and is configured to transmit a message to a positioning system to initiate the positional data stream. The message includes requirements for positional characteristics of the data stream. The apparatus receives a response from the positioning system, which includes the position update frequency and supported positional characteristics for the audio source. Based on the response, the apparatus initiates the positional data stream with the positioning system. The apparatus can also track movement changes of the audio source and transmit messages to re-negotiate the positional characteristics. The method and computer program product perform similar operations. | This disclosure is about techniques and devices for negotiating a session for position streaming, specifically for streaming positional data for audio sources. The method involves sending a message to a positioning system to initiate a data stream with specific positional characteristics. The positioning system responds with information about the supported positional characteristics, and based on this response, the position data stream is initiated. The claim describes an apparatus, method, and computer program product that can initiate and manage a positional data stream for audio sources. The apparatus sends a message to the positioning system to initiate the data stream, receives a response with supported positional characteristics, and initiates the stream accordingly. The apparatus can also track movement changes of the audio source and renegotiate the positional characteristics if needed. The method and computer program product perform similar functions. |  | The embodiments described herein relate to methods, apparatuses, and computer program products for negotiating position stream sessions. In one example method, a message is transmitted to a positioning system to initiate a positional data stream for at least one audio source. The message includes requirements for the positional characteristics of the data stream. A response is received from the positioning system indicating the positional characteristics supported for the audio source, as well as the position update frequency. Based on the response, the positional data stream is initiated with the positioning system. The apparatus includes at least one processor and memory, and the computer program code is configured to perform the method.
An apparatus configured to; based on first video content comprising video imagery being captured by a first camera of a device and second video content comprising video imagery being captured by a second camera of the same device, the first and second video content captured contemporaneously and based on a slow-motion-mode input selecting one of the first and second video content for playback in slow-motion, provide for simultaneous display of: a live, first preview comprising video imagery of a non-selected one of the first and second video content as it is captured and presented at a first play rate substantially equal to a capture rate at which the non-selected video content was captured; and a second preview comprising video imagery of the selected one of the first and second video content presented at a second play rate slower than a capture rate at which the selected video content was captured. | The invention claimed is: 1. An apparatus, comprising: at least one processor; and at least one memory including computer program code; the at least one memory and the computer program code being configured to, with the at least one processor, cause the apparatus at least to: based on first video content comprising at least video imagery being captured by a first camera of a device and second video content comprising at least video imagery being captured by a second camera of the same device, the first and second video content captured contemporaneously and based on a slow-motion-mode input comprising a selection of one of the first and second video content as selected video content for playback in slow-motion, provide for simultaneous display of: a live, first preview comprising video imagery of a non-selected one of the first and second video content as it is captured and presented at a first play rate substantially equal to a capture rate at which the non-selected video content was captured; and a second preview comprising video imagery of the selected one of the first and second video content presented at a second play rate slower than a capture rate at which the selected video content was captured; and provide for display of a graphical indicator illustrative of a temporal offset comprising an amount of time the selected video content currently provided for display as the second preview is behind the first preview. 2. The apparatus according to claim 1, wherein the at least one memory and the computer program code are further configured to, with the at least one processor, cause the apparatus to provide for recording of the first and second video content as composite video content for playback of the first and second video content together, wherein: the non-selected video content of the composite video content is configured for playback at the first play rate; and the selected video content of the composite video content is configured for playback at the second play rate. 3. The apparatus according to claim 1, wherein user input directed to the graphical indicator provides for adjustment of the temporal offset between first and second video content presented as the first preview and the second preview and based on said user input to select a new temporal offset, the at least one memory and the computer program code being further configured to, with the at least one processor, cause the apparatus to perform one of the following: provide for changing of the second preview to present the selected video content corresponding to the new time point; and provide for presentation, as the second preview, of the selected video content at a play rate greater than the capture rate at least until video imagery of the selected video content that corresponds to the new time point is reached. 4. The apparatus according to claim 1, wherein the at least one memory and the computer program code are further configured to, with the at least one processor, cause the apparatus to, based on an input indicative of a request to cease provision of the selected video content for playback in slow-motion, provide for display of the second preview comprising video imagery of the selected video content presented at a play rate substantially equal to the capture rate at which the selected video content was captured. 5. The apparatus according to claim 1, wherein the at least one memory and the computer program code are further configured to, with the at least one processor, cause the apparatus to, based on an input indicative of a request to temporally synchronize the first preview and the second preview, provide for display of: the first preview comprising live video imagery of the first video content as the first video content is captured; and the second preview comprising live video imagery of the second video content as the second video content is captured. 6. The apparatus according to claim 1, wherein the at least one memory and the computer program code are further configured to, with the at least one processor, cause the apparatus to: based on the presence of the temporal offset between the first preview and the second preview due to presentation of the selected video content at the slower, second play rate than the capture rate at which it was captured while the non-selected video content was presented at the first play rate substantially equal to the capture rate at which the non-selected video content was captured and a time for which the slow-motion-mode was active; and based on a user input to select a new temporal offset less than a first temporal offset, the first temporal offset comprising the temporal offset at the time said user input was provided; provide for recording of the first and second video content as composite video content for playback of the first and second video content together, wherein (i) the selected video content is recorded with a discontinuity corresponding to the time period in the selected video content between the first temporal offset and the new temporal offset; or (ii) the selected video content is recorded such that the selected video content is configured for playback at a catch-up-play-rate greater than the capture rate at least until a time point in the selected video content that corresponds to the new time point is reached. 7. The apparatus according to claim 1, wherein the device is configured to capture spatial audio comprising audio captured with information indicative of the direction from which the audio was captured, and based on video direction information indicative of the direction in which the first video content and second video content is captured, and wherein the at least one memory and the computer program code are further configured to, with the at least one processor, cause the apparatus to perform the following: associate, with the first video content, a first subset of the spatial audio having direction information corresponding to the direction in which the first video content was captured; and associate, with the second video content, a second subset, different to the first subset, of the spatial audio having direction information corresponding to the direction in which the second video content was captured. 8. The apparatus according to claim 1, wherein the first video content and the second video content each comprise associated audio content and in the first preview, the audio associated with the non-selected video is provided for presentation at the first play rate substantially equal to a capture rate at which the audio associated with the non-selected video was captured; and the audio associated with the selected video is provided for presentation at the second play rate slower than a capture rate at which the audio associated with the selected video was captured. 9. The apparatus according to claim 1, wherein the first video content and the second video content each comprise associated audio content and in the first preview, the audio associated with the non-selected video is recorded and configured for presentation at the first play rate substantially equal to a capture rate at which the audio associated with the non-selected video was captured; and the audio associated with the selected video is recorded and configured for presentation at the second play rate slower than a capture rate at which the audio associated with the selected video was captured. 10. The apparatus according to claim 1, wherein the first video content and the second video content each comprise associated audio content and based on a user-audio-selection-input that identifies one of the first and second video content, and wherein the at least one memory and the computer program code are further configured to, with the at least one processor, cause the apparatus to present, in terms of the associated audio, the audio associated with only the video content selected by the user-audio-selection-input. 11. The apparatus according to claim 1, wherein the first video content and the second video content are each associated with directional audio content and diffuse audio content and wherein one of said first and second video contents is selected and the other is non-selected, and wherein: the directional audio content associated with the selected video content is provided for presentation at a play rate based on the play rate of the selected video content; the directional audio content associated with the non-selected video content is provided for presentation at a play rate based on the play rate of the non-selected video content; and the diffuse audio content associated with the first and second video contents is provided for presentation at a play rate based on the play rate of the non-selected video content. 12. The apparatus according to claim 1, wherein the at least one memory and the computer program code are further configured to, with the at least one processor, cause the apparatus to provide for display, at least prior to receipt of the slow-motion-mode input, of a first user-actuatable slow-motion input graphic, which upon user-actuation is configured to provide for selection of the first video content for playback in slow-motion and a second user-actuatable slow-motion input graphic, which upon user-actuation is configured to provide for selection of the second video content for playback in slow-motion. 13. The apparatus according to claim 1, wherein the presentation of the second preview at a play rate slower than the capture rate at which the selected video content was captured is provided by one of: based on the slow-motion-request input, increasing the rate at which the video imagery of the selected video content is captured from a first rate to a second, greater, rate, the selected video content configured for playback at the first rate; based on the slow-motion-request input, and wherein the rate at which the video imagery of the selected video content is captured comprises a first rate, configuring the selected video content for playback at a third rate, slower than the first rate; and based on the slow-motion-request input, increasing the rate at which the video imagery of the selected video content is captured from a first rate to a second, greater, rate and configuring the selected video content for playback at a third rate, slower than the first rate. 14. A method, comprising: based on first video content comprising at least video imagery being captured by a first camera of a device and second video content comprising at least video imagery being captured by a second camera of the same device, the first and second video content captured contemporaneously and based on a slow-motion-mode input comprising a selection of one of the first and second video content as selected video content for playback in slow-motion, providing for simultaneous display of: a live, first preview comprising video imagery of a non-selected one of the first and second video content as it is captured and presented at a first play rate substantially equal to a capture rate at which the non-selected video content was captured; and a second preview comprising video imagery of the selected one of the first and second video content presented at a second play rate slower than a capture rate at which the selected video content was captured; and providing for display of a graphical indicator illustrative of a temporal offset comprising an amount of time the selected video content currently provided for display as the second preview is behind the first preview. 15. The method as claimed in claim 14, further comprising: providing for recording of the first and second video content as composite video content for playback of the first and second video content together, wherein: the non-selected video content of the composite video content is configured for playback at the first play rate; and the selected video content of the composite video content is configured for playback at the second play rate. 16. The method as claimed in claim 14, wherein user input directed to the graphical indicator provides for adjustment of the temporal offset between first and second video content presented as the first preview and the second preview and based on said user input to select a new temporal offset, comprising one of the following: providing for changing of the second preview to present the selected video content corresponding to the new time point; and providing for presentation, as the second preview, of the selected video content at a play rate greater than the capture rate at least until video imagery of the selected video content that corresponds to the new time point is reached. 17. A non-transitory computer readable medium comprising computer program code stored thereon, the computer readable medium and computer program code being configured to, when run on at least one processor, perform a method comprising: based on first video content comprising at least video imagery being captured by a first camera of a device and second video content comprising at least video imagery being captured by a second camera of the same device, the first and second video content captured contemporaneously and based on a slow-motion-mode input comprising a selection of one of the first and second video content as selected video content for playback in slow-motion, providing for simultaneous display of: a live, first preview comprising video imagery of a non-selected one of the first and second video content as it is captured and presented at a first play rate substantially equal to a capture rate at which the non-selected video content was captured; and a second preview comprising video imagery of the selected one of the first and second video content presented at a second play rate slower than a capture rate at which the selected video content was captured; and providing for display of a graphical indicator illustrative of a temporal offset comprising an amount of time the selected video content currently provided for display as the second preview is behind the first preview. | This patent describes an apparatus that allows for the simultaneous display of video content captured by two different cameras on the same device. The apparatus can play back the video content in slow motion, and the user can select which video content to view in slow motion. The apparatus provides a live preview of the non-selected video content at the actual speed it was captured, while the selected video content is played back in slow motion. | The invention is an apparatus and method for providing simultaneous display of video content captured by two cameras on a device. The apparatus includes at least one processor and memory with computer program code. The processor and code are configured to provide a live preview of one of the video contents as it is captured and presented at the capture rate, and a second preview of the selected video content presented at a slower play rate. The apparatus also includes a graphical indicator that shows the temporal offset between the previews. The apparatus may further record the video content as composite video for playback, allowing the non-selected video content to be played at the capture rate and the selected video content to be played at the slower play rate. The graphical indicator can be adjusted by user input, which can change the selected video content or adjust the play rate. The apparatus can also provide a preview of both video contents captured at the same time and synchronize the previews based on user input. Additionally, the apparatus can associate directional audio with each video content and provide the associated audio based on the user's selection. The method and computer-readable medium perform similar functions as the apparatus. | This patent describes an apparatus and method for displaying video content captured by two cameras simultaneously on a device. The apparatus provides a live preview of one of the video contents at the capture rate, while a second video content is played back in slow motion. A graphical indicator shows the temporal offset between the previews. The apparatus can record the video content for playback, allowing non-selected content to be played at the capture rate and the selected content at a slower play rate. User input can adjust the graphical indicator, change the selected content, or adjust the play rate. The apparatus can synchronize previews of both video contents and provide directional audio based on user selection. The method and computer-readable medium perform similar functions as the apparatus. |  | This patent application describes an apparatus and method for displaying simultaneous previews of video content captured by two different cameras on a device. The previews include a live, real-time preview of one of the videos and a slow-motion preview of the other video. The slow-motion preview is displayed at a slower play rate than the capture rate of the video. The apparatus also provides a graphical indicator to show the temporal offset between the two previews. The patent application also describes recording the video content for playback, adjusting the temporal offset, synchronizing the previews, and handling audio associated with the videos.
An apparatus configured, based on virtual reality content for viewing in virtual reality, the virtual reality content comprising visual content for display in a three dimensional virtual reality space and spatial audio content comprising audio for presentation such that it is audibly perceived to originate from one or more particular directions in the virtual reality space corresponding to one or more points or regions in the visual content, the virtual reality content defining at least a ground level of said virtual reality space; and based on display of a birds-eye view of the virtual reality space to a user comprising a view of the visual content substantially downward towards said ground level from a point of view location in said virtual reality space elevated from said ground level; to provide for presentation of said spatial audio content with a spatial audio modification, the spatial audio modification configured to modify the one or more particular directions from which the user perceives the spatial audio as being heard in an upward direction relative to said ground level at least for spatial audio content having a particular direction that is outside a field of view of said birds-eye view. | The invention claimed is: 1. An apparatus comprising: at least one processor; and at least one memory including computer program code, the at least one memory and the computer program code configured to, with the at least one processor, cause the apparatus to perform at least the following: receive a virtual reality content comprising: (1) a visual content configured for display in a virtual reality space; and (2) a spatial audio content configured for a presentation that is audibly perceived by a user to originate from one or more directions in the virtual reality space, wherein the one or more directions correspond to at least one or more regions in the visual content relative to a point of view location, wherein the virtual reality content defines at least a ground level of the virtual reality space with the one or more directions from which the user audibly perceives the spatial audio content to originate being substantially in a plane corresponding to the ground level; generate a display of a bird's-eye view of the virtual reality space comprising a view of the visual content downward towards the ground level from the point of view location, wherein the point of view location in the virtual reality space is elevated above the ground level; and render, based on the display of the bird's-eye view and the virtual reality content, a presentation of the spatial audio content with a spatial audio modification configured to modify the one or more directions from which the user perceives the spatial audio content as being heard, wherein the spatial audio modification causes the spatial audio content to be heard from an upward direction relative to the ground level, wherein the spatial audio content is at least partially associated with a direction that is outside a field of view of the bird's-eye view. 2. The apparatus according to claim 1, wherein the spatial audio content is defined by one or more spatial audio objects having an audio track associated therewith and a spatial audio object location in the virtual reality space, the spatial audio object location comprising a location of the one or more regions from which the audio track is perceived to originate when presented to the user relative to the point of view location of the user in the virtual reality space, and wherein the spatial audio modification is configured to modify the one or more spatial audio objects by providing for elevation of the spatial audio object locations from the ground level to thereby provide the modification of the direction from which the user perceives the audio of the audio track of the one or more spatial audio objects as being heard in the upward direction relative to the ground level. 3. The apparatus according to claim 2, wherein the spatial audio modification is configured to provide for an elevation of one or more of the spatial audio object locations from the ground level to elevated spatial audio object locations as a function of a distance of the spatial audio object location from the bird's-eye view. 4. The apparatus according to claim 3, wherein the function is configured to elevate the spatial audio object locations to corresponding elevated spatial audio object locations, the elevated spatial audio object locations more elevated the greater the distance of the spatial audio object location from the bird's-eye view. 5. The apparatus according to claim 3, wherein the function is configured to elevate the spatial audio object locations to corresponding elevated spatial audio object locations, the elevated spatial audio object locations having no more than a maximum elevation threshold, the maximum elevation threshold based on the elevation of the point of view location. 6. The apparatus according to claim 2, wherein the spatial audio modification is applied to the one or more spatial audio objects having spatial audio object locations within a threshold distance of the ground level. 7. The apparatus according to claim 2, wherein the spatial audio modification is further configured to modify a volume at which the audio track of the one or more spatial audio objects are presented to the user. 8. The apparatus according to claim 1, wherein the presentation of the spatial audio content with the spatial audio modification is conditional on an elevation of the point of view location associated with a first elevation threshold. 9. The apparatus according to claim 8, wherein when the elevation of the point of view location is below an in-view-modification threshold, the spatial audio modification is applied to spatial audio content having a direction that is outside the field of view of the bird's-eye view; and when the elevation of the point of view location is above the in-view-modification threshold, the spatial audio modification is applied to spatial audio content having a direction that is within and outside the field of view of the bird's-eye view. 10. The apparatus according to claim 1, wherein based on movement of the bird's-eye view to a different field of view and thereby include, at least in part, a different part of the visual content, the apparatus is caused to provide for removal of the spatial audio modification at least for spatial audio content having a direction that is within the different field of view of the bird's-eye view. 11. The apparatus according to claim 6, wherein the application of the spatial audio modification to the one or more spatial audio objects is dependent on a category assigned to the spatial audio objects. 12. The apparatus according to claim 1, wherein based on one or both of a change in elevation of the bird's: eye view and a change from a view provided at the ground level to a bird's-eye view at a higher elevation, provide for gradual application of the spatial audio modification over a gradual-application time greater than the time to complete the change. 13. The apparatus according to claim 1, wherein the virtual reality content comprises one or more degrees of freedom. 14. A method comprising: receiving a virtual reality content comprising: (1) a visual content configured for display in a virtual reality space; and (2) a spatial audio content configured for a presentation that is audibly perceived by a user to originate from one or more directions in the virtual reality space, wherein the one or more directions correspond to at least one or more regions in the visual content relative to a point of view location, wherein the virtual reality content defines at least a ground level of the virtual reality space with the one or more directions from which the user audibly perceives the spatial audio content to originate being substantially in a plane corresponding to the ground level; generating a display of a bird's-eye view of the virtual reality space comprising a view of the visual content downward towards the ground level from the point of view location, wherein the point of view location in the virtual reality space is elevated above the ground level; and rendering, based on the display of the bird's-eye view and the virtual reality content, a presentation of the spatial audio content with a spatial audio modification configured to modify the one or more directions from which the user perceives the spatial audio content as being heard, wherein the spatial audio modification causes the spatial audio content to be heard from an upward direction relative to the ground level, wherein the spatial audio content is at least partially associated with a direction that is outside a field of view of the bird's-eye view. 15. The method according to claim 14, wherein the spatial audio content is defined by one or more spatial audio objects having an audio track associated therewith and a spatial audio object location in the virtual reality space, the spatial audio object location comprising a location of the one or more regions from which the audio track is perceived to originate when presented to the user relative to the point of view location of the user in the virtual reality space, and wherein the spatial audio modification is configured to modify the one or more spatial audio objects by providing for elevation of the spatial audio object locations from the ground level to thereby provide the modification of the direction from which the user perceives the audio of the audio track of the one or more spatial audio objects as being heard in the upward direction relative to the ground level. 16. The method according to claim 15, wherein the spatial audio modification is configured to provide for an elevation of one or more of the spatial audio object locations from the ground level to elevated spatial audio object locations as a function of a distance of the spatial audio object location from the bird's-eye view. 17. The method according to claim 16, wherein the function is configured to elevate the spatial audio object locations to corresponding elevated spatial audio object locations, the elevated spatial audio object locations more elevated the greater the distance of the spatial audio object location from the bird's-eye view. 18. The method according to claim 16, wherein the function is configured to elevate the spatial audio object locations to corresponding elevated spatial audio object locations, the elevated spatial audio object locations having no more than a maximum elevation threshold, the maximum elevation threshold based on the elevation of the point of view location. 19. The method according to claim 15, wherein the spatial audio modification is applied to the one or more spatial audio objects having spatial audio object locations within a threshold distance of the ground level. 20. A non-transitory computer readable medium comprising program instructions stored thereon for performing at least the following: receive a virtual reality content comprising: (1) a visual content configured for display in a virtual reality space; and (2) a spatial audio content configured for a presentation that is audibly perceived by a user to originate from one or more directions in the virtual reality space, wherein the one or more directions correspond to at least one or more regions in the visual content relative to a point of view location, wherein the virtual reality content defines at least a ground level of the virtual reality space with the one or more directions from which the user audibly perceives the spatial audio content to originate being substantially in a plane corresponding to the ground level; generate a display of a bird's-eye view of the virtual reality space comprising a view of the visual content downward towards the ground level from the point of view location, wherein the point of view location in the virtual reality space is elevated above the ground level; and render, based on the display of the bird's-eye view and the virtual reality content, a presentation of the spatial audio content with a spatial audio modification configured to modify the one or more directions from which the user perceives the spatial audio content as being heard, wherein the spatial audio modification causes the spatial audio content to be heard from an upward direction relative to the ground level, wherein the spatial audio content is at least partially associated with a direction that is outside a field of view of the bird's-eye view. | This invention involves an apparatus designed for virtual reality experiences. It includes virtual reality content that consists of visual content displayed in a three-dimensional virtual reality space and spatial audio content that gives the impression of sound coming from specific directions in the virtual space corresponding to certain points or regions in the visual content. The apparatus presents a birds-eye view of the virtual reality space to the user, allowing them to view the visual content from an elevated perspective above the ground level. In addition, the apparatus modifies the spatial audio content so that the user perceives the audio as coming from above the ground level, particularly for audio content that is located outside the user's field of view in the birds-eye view. | The invention claimed is an apparatus, method, and computer-readable medium for modifying spatial audio in a virtual reality environment. The apparatus includes at least one processor and memory with computer program code. The apparatus is configured to receive virtual reality content, including visual content and spatial audio content. The visual content is designed for display in a virtual reality space, while the spatial audio content is presented audibly to the user and originates from one or more directions in the virtual reality space. The apparatus generates a bird's-eye view of the virtual reality space, displaying the visual content downward from an elevated point of view location within the virtual reality space. The apparatus then renders the presentation of the spatial audio content with a spatial audio modification. This modification modifies the directions from which the user perceives the spatial audio content as being heard. Specifically, the spatial audio modification causes the spatial audio content to be heard from an upward direction relative to the ground level, even if the perceived direction is outside the field of view of the bird's-eye view. The spatial audio modification can also include elevation of spatial audio object locations, modification of audio volume, and conditional application based on the elevation of the point of view location. The method and computer-readable medium functions in a similar manner to the apparatus. | This invention is an apparatus and method for enhancing virtual reality experiences. The apparatus provides a bird's-eye view of the virtual reality space, allowing users to see the visual content from an elevated perspective. It also modifies the spatial audio content, making users perceive the audio as coming from above the ground level. The apparatus includes a processor and memory with computer program code. It receives virtual reality content, generates a bird's-eye view, and renders the spatial audio content with a modification to the perceived direction of the audio. The method and computer-readable medium function similarly. This invention aims to improve the realism and immersion of virtual reality experiences by enhancing both the visual and audio aspects. |  | The present invention is an apparatus and method for providing a modified spatial audio experience in virtual reality. The apparatus includes a processor and memory configured to receive virtual reality content, including visual content and spatial audio content. The visual content is displayed in a virtual reality space, while the spatial audio content is presented to the user from specific directions corresponding to points or regions in the visual content. The apparatus generates a bird's-eye view of the virtual reality space, allowing the user to view the visual content from an elevated point of view. Based on this view, the spatial audio content is modified to create an auditory perception of the sound originating from an upward direction relative to the ground level. The modification is applied to spatial audio content that is outside the field of view of the bird's-eye view. The method includes the steps of receiving the virtual reality content, generating the bird's-eye view, and rendering the modified spatial audio content based on the display and virtual reality content. The modified spatial audio content is presented to the user, creating an enhanced virtual reality experience.
There are disclosed various methods, apparatuses and computer program products for video encoding and decoding. In some embodiments a bitstream comprising a coded first-view picture and a coded second-view picture is encoded or encapsulated. The coded second-view picture represents a smaller field of view than the coded first-view picture, wherein decoding of the coded first-view picture results in a decoded first-view picture, and decoding of the coded second-view picture results in a decoded second-view picture. An indication is inserted in or along the bitstream that a reconstructed second-view picture comprises the decoded second-view picture and at least one region of the decoded first-view picture, wherein the reconstructed second-view picture represents the same field of view as the decoded first-view picture. | The invention claimed is: 1. An apparatus comprising at least one processor and at least one non-transitory memory, said at least one memory stored with code thereon, which when executed by said at least one processor, causes the apparatus to perform at least: encode or encapsulating a bitstream comprising a coded first-view picture and a coded second-view picture, wherein: the coded first-view picture and the coded second-view picture form a partially stereoscopic content, wherein the partially stereoscopic content comprises a stereoscopic region and a monoscopic region; the coded second-view picture represents a smaller field of view than the coded first-view picture; decode of the coded first-view picture results in a decoded first-view picture; and decode of the coded second-view picture results in a decoded second-view picture; and indicate in or along the bitstream that a reconstructed second-view picture comprises the decoded second-view picture and at least one region of the decoded first-view picture, wherein the reconstructed second-view picture represents the same field of view as the decoded first-view picture. 2. The apparatus of claim 1 further comprising: decoding of a coded picture to form a decoded picture, wherein the coded picture comprises the decoded first-view picture and the decoded second-view picture; and indicating in or along the bitstream a mapping between respective regions of the decoded picture and regions of a frame-packed picture, wherein the decoded first-view picture and the reconstructed second-view picture jointly form a frame-packed picture comprising a first-view constituent picture and a second-view constituent picture. 3. The apparatus of claim 1, wherein the decoded first-view picture and the reconstructed second-view picture comprise a monoscopic area, the apparatus further comprising: encoding or encapsulating the monoscopic area into the coded first-view picture and excluding the monoscopic area from the coded second-view picture. 4. The apparatus of claim 3, wherein a mapping comprises: a first region of the decoded picture covering the decoded first-view picture mapped to the first-view constituent picture of the frame-packed picture; a second region of the decoded picture covering a left-side of the monoscopic area of the decoded first-view picture mapped to a second region within the second-view constituent picture of the frame-packed picture; a third region of the decoded picture covering a right-side of the monoscopic area of the decoded first-view picture mapped to a third region within the second-view constituent picture of the frame-packed picture; and a fourth region of the decoded picture covering the decoded second-view picture, which excludes the monoscopic area, mapped to a fourth region within the second-view constituent picture of the frame-packed picture. 5. The apparatus claim 1, further comprising: indicating, in or along the bitstream, a spherical coverage of the coded first-view picture and the coded second-view picture separately for each view. 6. The apparatus claim 1, further comprising: indicating, in or along the bitstream, one-dimensional coordinate indicative of a location of a border between an overlapping area and a non-overlapping area in the coded first-view picture. 7. The apparatus of claim 5, further comprising: indicating in or along the bitstream that for the non-overlapping spherical coverage or area, content from the first view is copied for reconstructing the reconstructed second-view picture. 8. The apparatus claim 3, further comprising: encoding at least a part of the monoscopic area within the coded first-view picture as one or more motion-constrained tile sets, which do not contain any stereoscopic areas. 9. The apparatus of the claim 1, further comprising: encapsulating the coded first-view into a first track; and encapsulating the coded second-view into a second track. 10. The apparatus of claim 3, wherein the at least one region of the decoded first-view picture included in the reconstructed second-view picture is the monoscopic area of the decoded first-view picture. 11. An apparatus comprising at least one processor and at least one non-transitory memory, said at least one memory stored with code thereon, which when executed by said at least one processor, causes the apparatus to perform at least: receive a bitstream comprising a coded first-view picture and a coded second-view picture, wherein the coded first-view picture and the coded second-view picture form a partially stereoscopic content, wherein the partially stereoscopic content comprises a stereoscopic region and a monoscopic region, and wherein the coded second-view picture represents a smaller field of view than the coded first-view picture; decode the coded first-view picture, wherein the decoding results into a decoded first-view picture; decode the coded second-view picture, wherein the decoding results into a decoded second-view picture; decode from or along a bitstream that a reconstructed second-view picture comprises the decoded second-view picture and at least one region of the decoded first-view picture, wherein the reconstructed second-view picture represents the same field of view as the decoded first-view picture, and reconstruct the reconstructed second-view picture accordingly. 12. The apparatus of claim 11, further comprising: decoding of a coded picture to form a decoded picture, wherein the coded picture comprises the decoded first-view picture and the decoded second-view picture; and decoding in or along the bitstream a mapping between respective regions of the decoded picture and regions of a frame-packed picture, wherein the decoded first-view picture and the reconstructed second-view picture jointly form a frame-packed picture comprising a first-view constituent picture and a second-view constituent picture. 13. The apparatus of claim 11, wherein the field of view comprises a monoscopic area, the apparatus further comprising: decoding or decapsulating the monoscopic area from the coded first-view picture. 14. The apparatus of claim 11, further comprising: decoding, from or along the bitstream, a separate indication of a spherical coverage of the coded first-view picture and the coded second-view picture for each view. 15. The apparatus of claim 11, further comprising: decoding, from or along the bitstream, one-dimensional coordinate indicative of a location of a border between an overlapping area and a non-overlapping area in the coded first-view picture. 16. The apparatus of claim 14, further comprising: decoding from or along the bitstream an indication that for non-overlapping spherical coverage or area, content from the first view is copied for reconstructing the reconstructed second-view picture. 17. A method, comprising: encoding or encapsulating a bitstream comprising a coded first-view picture and a coded second-view picture, wherein the coded first-view picture and the coded second-view picture form a partially stereoscopic content, wherein the partially stereoscopic content comprises a stereoscopic region and a monoscopic region, the coded second-view picture represents a smaller field of view than the coded first-view picture, decoding of the coded first-view picture results in a decoded first-view picture, decoding of the coded second-view picture results in a decoded second-view picture; and indicating in or along the bitstream that a reconstructed second-view picture comprises the decoded second-view picture and at least one region of the decoded first-view picture, wherein the reconstructed second-view picture represents the same field of view as the decoded first-view picture. 18. A method, comprising: receiving a bitstream comprising a coded first-view picture and a coded second-view picture, wherein the coded first-view picture and the coded second-view picture form a partially stereoscopic content, wherein the partially stereoscopic content comprises a stereoscopic region and a monoscopic region, and wherein the coded second-view picture represents a smaller field of view than the coded first-view picture, decoding the coded first-view picture, wherein the decoding results into a decoded first-view picture, decoding the coded second-view picture, wherein the decoding results into a decoded second-view picture, decoding from or along a bitstream that a reconstructed second-view picture comprises the decoded second-view picture and at least one region of the decoded first-view picture, wherein the reconstructed second-view picture represents the same field of view as the decoded first-view picture, and reconstructing the reconstructed second-view picture accordingly. 19. The method of claim 18, further comprising: decoding of a coded picture to form a decoded picture, wherein the coded picture comprises the decoded first-view picture and the decoded second-view picture; and decoding in or along the bitstream a mapping between respective regions of the decoded picture and regions of a frame-packed picture, wherein the decoded first-view picture and the reconstructed second-view picture jointly form a frame-packed picture comprising a first-view constituent picture and a second-view constituent picture. 20. A computer readable non-transitory storage medium comprising code for use by an apparatus, which when executed by a processor, causes the apparatus to perform at least: obtain a first coded tile or sub-picture track and a second coded tile or sub-picture track, the first and second coded tile or sub-picture tracks representing a different spatial part of an input video sequence, and the first and second coded tile or sub-picture tracks having the same width and height in pixels; encode or encapsulate a bitstream comprising a coded first-view picture and a coded second-view picture, wherein the coded first-view picture and the coded second-view picture form a partially stereoscopic content, wherein the partially stereoscopic content comprises a stereoscopic region and a monoscopic region, the coded second-view picture represents a smaller field of view than the coded first-view picture, decoding of the coded first-view picture results in a decoded first-view picture, decoding of the coded second-view picture results in a decoded second-view picture, and indicate in or along the bitstream that a reconstructed second-view picture comprises the decoded second-view picture and at least one region of the decoded first-view picture, wherein the reconstructed second-view picture represents the same field of view as the decoded first-view picture. 21. A computer readable non-transitory storage medium comprising code for use by an apparatus, which when executed by a processor, causes the apparatus to perform at least: receive a bitstream comprising a coded first-view picture and a coded second-view picture, wherein the coded first-view picture and the coded second-view picture form a partially stereoscopic content, wherein the partially stereoscopic content comprises a stereoscopic region and a monoscopic region, and wherein the coded second-view picture represents a smaller field of view than the coded first-view picture, decode the coded first-view picture, wherein the decoding results into a decoded first-view picture, decode the coded second-view picture, wherein the decoding results into a decoded second-view picture, decode from or along a bitstream that a reconstructed second-view picture comprises the decoded second-view picture and at least one region of the decoded first-view picture, wherein the reconstructed second-view picture represents the same field of view as the decoded first-view picture, and reconstruct the reconstructed second-view picture accordingly. | This patent discloses methods, apparatuses, and computer program products related to video encoding and decoding. The invention involves encoding or encapsulating a bitstream that contains a coded first-view picture and a coded second-view picture. The coded second-view picture represents a smaller field of view compared to the coded first-view picture. When decoding the bitstream, the coded first-view picture results in a decoded first-view picture, while the coded second-view picture results in a decoded second-view picture. An indication is inserted within the bitstream to inform that the reconstructed second-view picture consists of the decoded second-view picture and at least one region from the decoded first-view picture. This reconstructed second-view picture represents the same field of view as the decoded first-view picture. | The invention claimed in this document relates to an apparatus and method for encoding and decoding stereoscopic content. The apparatus comprises at least one processor and at least one non-transitory memory. The memory stores code that, when executed by the processor, performs the following functions: 1. Encoding or encapsulating a bitstream that includes a coded first-view picture and a coded second-view picture. The coded pictures form a partially stereoscopic content, consisting of a stereoscopic region and a monoscopic region. The coded second-view picture represents a smaller field of view than the coded first-view picture. 2. Decoding the coded first-view picture to obtain a decoded first-view picture. 3. Decoding the coded second-view picture to obtain a decoded second-view picture. 4. Indicating in or along the bitstream that a reconstructed second-view picture comprises the decoded second-view picture and at least one region of the decoded first-view picture. The reconstructed second-view picture represents the same field of view as the decoded first-view picture. The apparatus may include additional features such as decoding a coded picture to form a decoded picture, indicating a mapping between regions of the decoded picture and a frame-packed picture, encoding the monoscopic area into the coded first-view picture, indicating the spherical coverage of the coded pictures, indicating the location of a border between overlapping and non-overlapping areas, and encoding the monoscopic area as motion-constrained tile sets. The method described in the document includes receiving a bitstream, decoding the coded pictures, and reconstructing the second-view picture based on the decoded first-view picture and the decoded second-view picture. The method may also include decoding a mapping between regions of a decoded picture and a frame-packed picture. The computer-readable storage medium contains code that, when executed, performs functions similar to those described above, including obtaining and encoding coded tile or sub-picture tracks, decoding the coded pictures, and indicating the composition of the reconstructed second-view picture. In summary, the invention provides an apparatus, method, and computer-readable storage medium for encoding and decoding partially stereoscopic content, allowing for the reconstruction of a second-view picture using information from the first-view picture. | This patent describes a method, apparatus, and computer program for video encoding and decoding. The invention involves encoding a bitstream with a coded first-view picture and a coded second-view picture, where the second-view picture has a smaller field of view. Upon decoding the bitstream, the first-view picture results in a decoded first-view picture, while the second-view picture results in a decoded second-view picture. An indication is inserted in the bitstream to inform that the reconstructed second-view picture consists of the decoded second-view picture and at least one region from the decoded first-view picture, representing the same field of view as the first-view picture. The invention enables the encoding and decoding of stereoscopic content with the ability to reconstruct a second-view picture using information from the first-view picture. The apparatus, method, and computer-readable storage medium encompass various additional features for enhanced functionality. |  | The disclosed invention relates to methods, apparatuses, and computer program products for video encoding and decoding. In one aspect, a bitstream is encoded or encapsulated, comprising a coded first-view picture and a coded second-view picture. The coded second-view picture represents a smaller field of view than the coded first-view picture. When the coded first-view picture is decoded, it results in a decoded first-view picture, and when the coded second-view picture is decoded, it results in a decoded second-view picture. An indication is then inserted in or along the bitstream that a reconstructed second-view picture comprises the decoded second-view picture and at least one region of the decoded first-view picture, where the reconstructed second-view picture represents the same field of view as the decoded first-view picture. Additional features include indicating mapping between regions of the decoded picture and a frame-packed picture, encoding monoscopic areas, indicating spherical coverage, and indicating borders between overlapping and non-overlapping areas. This invention provides improvements in stereoscopic video encoding and decoding.
A method to provide authentication services to third party vendors by a service provider hosting an authentication, authorization and accounting (AAA) server or a similar device that can authenticate users for some other service. This method enables easy and substantially error-free end-user authentication, which forms the basis for enabling electronic transactions (e.g., web-based) that are less vulnerable to fraud. | What is claimed is: 1. An apparatus, comprising: at least one processor; and at least one memory including computer program code; wherein said at least one memory and said computer program code are configured to, with said at least one processor, cause said apparatus to at least: receive, at a service provider, identification information associated with a user of a mobile device and an identifier associated with said mobile device, said identification information comprising a user name; determine, at said service provider, that said identification information is associated with a mobile device and a corresponding registered user of said service provider, said registered user being associated with a randomized key string adapted to enable a vendor to authenticate said user after receiving said randomized key string from said mobile device; generate and direct said randomized key string toward said mobile device, wherein said randomized key string is generated and directed in response to receiving from said vendor said mobile device identifier and said identification information of said registered user of said service provider; and communicate said randomized key string to said vendor in response to receiving from said vendor said mobile device identifier and said identification information of said registered user of said service provider, said communicating of said randomized key string being adapted to enable authentication of a user transaction by the vendor based on the randomized key string. 2. The apparatus of claim 1, wherein said identification information further comprises an address of said user. 3. The apparatus of claim 1, wherein said identifier associated with said mobile device comprises at least one of a cell phone number, a subscriber identity module (SIM) card number, or an electronic serial number (ESN). 4. The apparatus of claim 1, wherein said randomized key string comprises at least one of a character, a number, an image, or a sound. 5. The apparatus of claim 1, wherein said at least one memory and said computer program code are configured to, with said at least one processor, cause said apparatus to at least: verify, at said service provider, that an owner of said mobile device identified by said mobile device identifier is associated with said user name of said identification information. 6. A method, comprising: receiving, at a service provider, identification information associated with a user of a mobile device and an identifier associated with said mobile device, said identification information comprising a user name; determining, at said service provider, that said identification information is associated with a mobile device and a corresponding registered user of said service provider, said registered user being associated with a randomized key string adapted to enable a vendor to authenticate said user after receiving said randomized key string from said mobile device; generating and directing said randomized key string toward said mobile device, wherein said randomized key string is generated and directed in response to receiving from said vendor said mobile device identifier and said identification information of said registered user of said service provider; and communicating said randomized key string to said vendor in response to receiving from said vendor said mobile device identifier and said identification information of said registered user of said service provider, said communicating of said randomized key string being adapted to enable authentication of a user transaction by the vendor based on the randomized key string. 7. The method of claim 6, wherein said identification information further comprises an address of said user. 8. The method of claim 6, wherein said identifier associated with said mobile device comprises at least one of a cell phone number, a subscriber identity module (SIM) card number, or an electronic serial number (ESN). 9. The method of claim 6, wherein said randomized key string comprises at least one of a character, a number, an image, or a sound. 10. The method of claim 6, further comprising: verifying, at said service provider, that an owner of said mobile device identified by said mobile device identifier is associated with said user name of said identification information. 11. An apparatus, comprising: at least one processor; and at least one memory including computer program code; wherein said at least one memory and said computer program code are configured to, with said at least one processor, cause said apparatus to at least: send, by a mobile device toward a vendor, identification information associated with a user of said mobile device and an identifier associated with said mobile device, said identification information comprising a user name; receive, by said mobile device from a service provider based on said identification information associated with said user of said mobile device being associated with a mobile device and a corresponding registered user of said service provider, a randomized key string adapted to enable said vendor to authenticate said user after receiving said randomized key string from said mobile device; communicate, by said mobile device toward said vendor, said randomized key string, said communicating of said randomized key string being adapted to enable authentication of a user transaction by the vendor based on the randomized key string; and send, by said mobile device toward said vendor, information for completing said user transaction. 12. The apparatus of claim 11, wherein said randomized key string is received from said service provider based on said service provider receiving said identification information associated with said user of said mobile device and said identifier associated with said mobile device from said vendor. 13. The apparatus of claim 11, wherein said randomized key string comprises at least one of a character, a number, an image, or a sound. 14. An apparatus, comprising: at least one processor; and at least one memory including computer program code; wherein said at least one memory and said computer program code are configured to, with said at least one processor, cause said apparatus to at least: send, by a mobile device toward a vendor, identification information associated with a user of said mobile device and an identifier associated with said mobile device, said identification information comprising a user name; receive, by said mobile device from a service provider based on said identification information associated with said user of said mobile device being associated with a mobile device and a corresponding registered user of said service provider, a randomized key string adapted to enable said vendor to authenticate said user after receiving said randomized key string from said mobile device; communicate, by said mobile device toward said vendor, said randomized key string, said communicating of said randomized key string being adapted to enable authentication of a user transaction by the vendor based on the randomized key string; and receive, by said mobile device from said vendor, an indication as to whether authentication of said user transaction is successful. 15. The apparatus of claim 14, wherein said randomized key string is received from said service provider based on said service provider receiving said identification information associated with said user of said mobile device and said identifier associated with said mobile device from said vendor. 16. The apparatus of claim 14, wherein said randomized key string comprises at least one of a character, a number, an image, or a sound. | This invention describes a method for a service provider to offer authentication services to third-party vendors. The service is provided through an authentication, authorization, and accounting (AAA) server or a similar device capable of verifying user authentication for other services. This method ensures streamlined and accurate authentication for end-users, thereby enhancing the security of electronic transactions, such as those conducted online, and reducing the risk of fraud. | Claim 1: An apparatus that receives identification information associated with a user of a mobile device and generates a randomized key string for authentication by a vendor. Claim 2: The apparatus of claim 1, wherein the identification information further includes the user's address. Claim 3: The apparatus of claim 1, wherein the mobile device identifier is a cell phone number, a SIM card number, or an ESN. Claim 4: The apparatus of claim 1, wherein the randomized key string includes a character, a number, an image, or a sound. Claim 5: The apparatus of claim 1, further verifying that the owner of the mobile device is associated with the user name. Claim 6: A method that receives identification information associated with a user of a mobile device and generates a randomized key string for authentication by a vendor. Claim 7: The method of claim 6, wherein the identification information further includes the user's address. Claim 8: The method of claim 6, wherein the mobile device identifier is a cell phone number, a SIM card number, or an ESN. Claim 9: The method of claim 6, wherein the randomized key string includes a character, a number, an image, or a sound. Claim 10: The method of claim 6, further verifying that the owner of the mobile device is associated with the user name. Claim 11: An apparatus that sends identification information and a mobile device identifier to a vendor, receives a randomized key string for authentication from a service provider, communicates the randomized key string to the vendor, and sends information for completing a user transaction to the vendor. Claim 12: The apparatus of claim 11, wherein the randomized key string is received based on information previously sent by the vendor to the service provider. Claim 13: The apparatus of claim 11, wherein the randomized key string includes a character, a number, an image, or a sound. Claim 14: An apparatus that sends identification information and a mobile device identifier to a vendor, receives a randomized key string for authentication from a service provider, communicates the randomized key string to the vendor, and receives an indication of the success of the authentication. Claim 15: The apparatus of claim 14, wherein the randomized key string is received based on information previously sent by the vendor to the service provider. Claim 16: The apparatus of claim 14, wherein the randomized key string includes a character, a number, an image, or a sound. | This invention pertains to a method for a service provider to offer authentication services to third-party vendors. It involves using an authentication, authorization, and accounting (AAA) server or a similar device to verify user authentication for other services. This method aims to enhance the security of electronic transactions and minimize the risk of fraud. There are several apparatus and method claims described in the invention, including generating randomized key strings, verifying user identity, and facilitating user transactions. The invention also involves sending identification information and mobile device identifiers to vendors, receiving randomized key strings for authentication from the service provider, and confirming the success of the authentication. | The advantages of using this method are twofold. First, the authentication process is more secure than traditional authentication methods, making it harder for malicious actors to gain access to the service provider’s systems. Second, this method helps to | The present invention relates to a method and apparatus for providing authentication services to third-party vendors. The method involves a service provider hosting an authentication, authorization, and accounting (AAA) server or similar device that can authenticate users for another service. The apparatus includes at least one processor and memory with computer program code. The method includes receiving identification information and a mobile device identifier from a user at the service provider. The service provider determines that the identification information is associated with a registered user and generates a randomized key string for authentication. The key string is then communicated to the vendor, enabling authentication of user transactions. Some additional features of the invention include the identification information possibly including the user's address, the mobile device identifier being a cell phone number, SIM card number, or electronic serial number (ESN), and the randomized key string being a character, number, image, or sound. The method may also include verifying that the owner of the mobile device is associated with the identification information provided. Another aspect of the invention includes the apparatus being implemented on a mobile device, where it sends the identification information and mobile device identifier to the vendor, receives the randomized key string from the service provider, sends the key string to the vendor for authentication, and receives an indication of whether the authentication was successful. Overall, this invention provides an efficient and secure method for authenticating users and enabling electronic transactions that are less susceptible to fraud.
For securing a blockchain access through a gateway (GAT) on behalf of a communication device (CD) in a wireless telecommunication network (TN), an apparatus (AM) operating with the gateway: | The invention claimed is: 1. A method for securing a blockchain access through a gateway on behalf of a communication device in a wireless telecommunication network, the method comprising the following in an apparatus operating with the gateway: receiving a request sent from a communication device through the gateway, the request containing an identifier of the communication device, an identifier of the request and a key, checking a distributed blockchain that includes information regarding the communication device and that is stored in a first blockchain network and retrieving a value corresponding to the key, creating a smart contract based on the key, the value, a timestamp, the identifier of the communication device, and the identifier of the request, the smart contract being defined to confirm the validity of value corresponding to the key in the first blockchain network, appending the smart contract to a second blockchain network, the smart contract having to be executed on the first blockchain network by at least one validator having access to the first blockchain network and second blockchain network, signing a response containing the key, the value, and the identifier of the request with a certificate, and sending the response to the communication device through the gateway. 2. The method as claimed in claim 1, wherein the apparatus is implemented in a multiple Platform as a Service of a wireless network having specialized components providing customized functionalities. 3. The method as claimed in claim 1, wherein the certificate was previously retrieved from a code generator. 4. The method as claimed in claim 1, wherein the certificate is received from a code generator by a dedicated module for signing the response after verification that the dedicated module is running in a secure environment. 5. The method as claimed in claim 1, wherein the apparatus sends a notification to the validators for getting a reward after having checked that the smart contract has been executed in the first blockchain network. 6. The method as claimed in claim 1, wherein the appending the smart contract to the second blockchain network can be executed in a same secure execution environment as the signing the response. 7. The method as claimed in claim 4, wherein the authentication module increments a counter for each signing operation, this counter being used as an identifier inside the smart contract. 8. An apparatus for securing a blockchain access through a gateway on behalf of a communication device in a wireless telecommunication network, the apparatus comprising: one or more network interfaces to communicate with a network; a processor coupled to the network interfaces and configured to execute one or more processes; and a memory configured to store a process executable by the processor, the process when executed operable to: receive a request from a communication device, the request containing an identifier of the communication device, an identifier of the request and a key, check a distributed blockchain that includes information regarding the communication device and that is stored in a first blockchain network and retrieving a value corresponding to the key, create a smart contract based on the key, the value, a timestamp, the identifier of the communication device, and the identifier of the request, the smart contract being defined to confirm the validity of value corresponding to the key in the first blockchain network, append the smart contract to a second blockchain network, the smart contract having to be executed on the first blockchain network by at least one validator having access to the first blockchain network and second blockchain network, sign a response containing the key, the value, and the identifier of the request with a certificate, and send the response to the communication device. 9. A non-transitory computer-readable medium having embodied thereon a computer program for executing a method for securing a blockchain access through a gateway according to claim 1. 10. A communication device configured to secure a blockchain access through a gateway in a wireless telecommunication network, the communication device comprising: at least one processor; and at least one memory including executable instructions, the at least one memory and the executable instructions configured to, with the at least one processor, cause the communication device to: send a request through the gateway, the request containing an identifier of the communication device, an identifier of the request and a key, and, in response to checking a distributed blockchain that includes information regarding the communication device stored in a first blockchain network and retrieving a value corresponding to the key, creating a smart contract based on the key, the value, a timestamp, the identifier of the communication device, and the identifier of the request, the smart contract being defined to confirm the validity of value corresponding to the key in the first blockchain network, appending the smart contract to a second blockchain network, the smart contract having to be executed on the first blockchain network by at least one validator having access to the first blockchain network and second blockchain network, and signing a response containing the key, the value, and the identifier of the request with a certificate, receive the response through the gateway, the response containing the key, the value, and the identifier of the request with the certificate. 11. The communication device as claimed in claim 10, wherein the certificate was previously retrieved from a code generator. 12. The communication device as claimed in claim 10, wherein the certificate was previously received from a code generator by a dedicated module for signing the response after verification that the dedicated module was running in a secure environment. | An apparatus (AM) is designed to secure blockchain access through a Gateway (GAT) for a Communication Device (CD) in a wireless telecommunication network (TN). This apparatus ensures that the communication device can securely connect to the blockchain network via the gateway by providing necessary security measures and protocols. By operating in conjunction with the gateway, the apparatus helps protect the communication device's data and transactions on the blockchain network, enhancing the overall security of the wireless telecommunication network. | The invention is a method and apparatus for securing blockchain access through a gateway in a wireless telecommunication network. The method includes the following steps: 1. Receiving a request from a communication device through the gateway, the request containing an identifier of the communication device, an identifier of the request, and a key. 2. Checking a distributed blockchain stored in a first blockchain network, which includes information about the communication device, and retrieving a value corresponding to the key. 3. Creating a smart contract based on the key, the value, a timestamp, the identifier of the communication device, and the identifier of the request. This smart contract confirms the validity of the value corresponding to the key in the first blockchain network. 4. Appending the smart contract to a second blockchain network. The smart contract needs to be executed on the first blockchain network by at least one validator who has access to both the first and second blockchain networks. 5. Signing a response containing the key, the value, and the identifier of the request with a certificate. 6. Sending the response to the communication device through the gateway. Additional claims include: - Claim 2: The apparatus is implemented in a multiple Platform as a Service (PaaS) wireless network with specialized components providing customized functionalities. - Claim 3: The certificate was previously retrieved from a code generator. - Claim 4: The certificate is received from a code generator by a dedicated module for signing the response after verifying that the module is running in a secure environment. - Claim 5: The apparatus sends a notification to the validators for receiving a reward after confirming that the smart contract has been executed in the first blockchain network. - Claim 6: Appending the smart contract to the second blockchain network can be executed in the same secure execution environment as signing the response. - Claim 7: An authentication module increments a counter for each signing operation, and this counter is used as an identifier inside the smart contract. There are also claims relating to an apparatus for securing blockchain access, a non-transitory computer-readable medium with a computer program for executing the method, and a communication device configured to secure blockchain access through a gateway in a wireless telecommunication network. | The invention is an apparatus that enhances security in a wireless telecommunication network by securing blockchain access through a gateway. The apparatus receives requests from communication devices and verifies their authenticity by checking a distributed blockchain network. It creates a smart contract to confirm the validity of the request and attaches it to another blockchain network. The apparatus signs a response containing the requested information and sends it back to the communication device. Additional claims include the implementation of the apparatus in a Platform as a Service wireless network, the use of a certificate obtained from a code generator, and the sending of notifications to validators for rewarding them after executing the smart contract. The invention also includes an apparatus, a computer program, and a communication device specifically designed for securing blockchain access in a wireless telecommunication network. | The invention provides enhanced security to wireless telecommunication networks by securely managing access to blockchains using various technologies. It creates a gateway to verify the authenticity of requests from communication devices and create a smart contract to confirm the validity of the request. A | The invention relates to a method and apparatus for securing blockchain access through a gateway in a wireless telecommunication network. The method includes receiving a request from a communication device containing an identifier of the device, an identifier of the request, and a key. The method then checks a distributed blockchain stored in a first blockchain network for information regarding the device and retrieves a corresponding value. A smart contract is created based on the key, value, timestamp, device identifier, and request identifier to confirm the validity of the value in the first blockchain network. The smart contract is appended to a second blockchain network and must be executed by at least one validator with access to both networks. A response is signed with a certificate and sent back to the communication device. The apparatus includes network interfaces, a processor to execute processes, and a memory to store the process executable by the processor. The communication device is configured to send the request, create and append the smart contract, and receive the response.
An image acquisition device compresses a media signal representative of a scene based on a sensing matrix that is a determined by a sensing matrix template and a set of template parameters. The image acquisition device provides the compressed media signal to a receiver and selectively provides a specification of a subset of the set of template parameters to the receiver. The receiver extracts one or more scene descriptors representative of one or more portions of the scene from the compressed media signal using the sensing matrix template without knowledge of the template parameters that are not included in the subset. The template parameters that are not included in the subset are not received by the receiver. | What is claimed is: 1. A method comprising: receiving, at a receiver, a compressed media signal representative of a scene, wherein the compressed media signal is formed by compressing a media signal based on a sensing matrix that is determined using a sensing matrix template and a set of template parameters, wherein the sensing matrix is a product of a first random matrix template and a second matrix, the set of template parameters comprises a first random number generator seed, and the sensing matrix is a product of a first random matrix and the second matrix, and wherein the first random matrix is determined using the first random matrix template and a sequence of random numbers generated using the first random number generator seed; receiving a specification of a subset of the set of template parameters, wherein the media signal cannot be reconstructed from the compressed media signal using the subset of the set of template parameters; and extracting at least one scene descriptor representative of at least one portion of the scene from the compressed media signal using the sensing matrix template and the subset of the set of template parameters. 2. The method of claim 1, wherein the at least one scene descriptor is at least one of an object descriptor and a motion descriptor. 3. The method of claim 1, wherein the media signal comprises a video signal. 4. The method of claim 1, further comprising: determining the first random matrix template based on at least one of a random circulant transform, a locally randomized discrete Fourier transform, or a random convolution transform. 5. The method of claim 1, wherein the second matrix comprises exactly one non-zero entry in each row, and wherein indices of the non-zero entries in rows of the second matrix are selected based on a number of shifted values of indices that equal other indices of the non-zero entries in rows of the second matrix. 6. The method of claim 1, further comprising: receiving the set of template parameters in response to detection of an anomaly that indicates that the receiver is to reconstruct the media signal from the compressed media signal. 7. The method of claim 6, further comprising: reconstructing the media signal from the compressed media signal using the set of template parameters selectively provided to the receiver. 8. A method comprising: generating, at a server, a set of sensing matrix template parameters that is used to specify a sensing matrix by applying it to a sensing matrix template; providing the set of sensing matrix template parameters to a media acquisition device for compression of a media signal representative of a scene based on the sensing matrix template; and selectively providing a subset of the set of sensing matrix template parameters to a receiver that is configured to receive the compressed media signal from the media acquisition device, wherein the media signal cannot be reconstructed from the compressed media signal using the subset of the set of sensing matrix template parameters, wherein the sensing matrix is a product of a first random matrix template and a second matrix, the set of sensing matrix template parameters comprises a first random number generator seed, and the sensing matrix is a product of a first random matrix and the second matrix, and wherein the first random matrix is determined using the first random matrix template and a sequence of random numbers generated using the first random number generator seed. 9. The method of claim 8, wherein the receiver is able to extract at least one scene descriptor representative of at least one portion of the scene from the compressed media signal using the sensing matrix template and using knowledge of the subset of the set of sensing matrix template parameters. 10. The method of claim 9, wherein the at least one scene descriptor is at least one of an object descriptor and a motion descriptor. 11. The method of claim 8, wherein the media signal comprises a video signal. 12. The method of claim 8, wherein selectively providing the subset of the set of sensing matrix template parameters comprises providing a specification of a random sequence to the receiver in response to detecting an anomaly that indicates that the receiver is to reconstruct the media signal from the compressed media signal using the random sequence. 13. The method of claim 8, further comprising: determining the first random matrix template based on at least one of a random circulant transform, a locally randomized discrete Fourier transform, or a random convolution transform. 14. The method of claim 8, wherein the second matrix comprises exactly one non-zero entry in each row, and wherein indices of the non-zero entries in rows of the second matrix are selected based on a number of shifted values of indices that equal other indices of the non-zero entries in rows of the second matrix. 15. A receiver, comprising: a transceiver configured to receive a compressed media signal representative of a scene, wherein the compressed media signal is formed by compressing a media signal based on a sensing matrix that is determined using a sensing matrix template and a set of template parameters, wherein the sensing matrix is a product of a first random matrix template and a second matrix, the set of template parameters comprises a first random number generator seed, and the sensing matrix is a product of a first random matrix and the second matrix, and wherein the first random matrix is determined using the first random matrix template and a sequence of random numbers generated using the first random number generator seed, wherein the transceiver configured to receive a specification of a subset of the set of template parameters, wherein the media signal cannot be reconstructed from the compressed media signal using the subset of the set of template parameters; and a processor configured to extract at least one scene descriptor representative of at least one portion of the scene from the compressed media signal using the sensing matrix template and the subset of the set of template parameters. 16. The receiver of claim 15, wherein the at least one scene descriptor is at least one of an object descriptor and a motion descriptor. 17. The receiver of claim 15, wherein: the processor is configured to determine the first random matrix template based on at least one of a random circulant transform, a locally randomized discrete Fourier transform, or a random convolution transform. 18. The receiver of claim 15, wherein the second matrix comprises exactly one non-zero entry in each row, and wherein indices of the non-zero entries in rows of the second matrix are selected based on a number of shifted values of indices that equal other indices of the non-zero entries in rows of the second matrix. 19. The receiver of claim 15, wherein: the transceiver is configured to receive the set of template parameters in response to detection of an anomaly that indicates that the receiver is to reconstruct the media signal from the compressed media signal. 20. The receiver of claim 19, wherein: the processor is configured to reconstruct the media signal from the compressed media signal using the set of template parameters selectively provided to the receiver. | This patent application describes a method for compressing a media signal from an image acquisition device and transmitting it to a receiver. The sensing matrix used to compress the signal is determined by a template and a set of template parameters. The image acquisition device sends the compressed signal to the receiver, along with a subset of template parameters. The receiver is able to extract scene descriptors from the compressed signal using the template, without knowledge of the template parameters that were not included in the subset. | The claimed invention is a method for processing compressed media signals representative of a scene. The method involves receiving the compressed media signal and a set of template parameters. The template parameters are used to determine a sensing matrix, which is applied to the compressed media signal to extract scene descriptors. Additionally, a subset of the template parameters can be selectively provided to a receiver to prevent reconstruction of the original media signal. The method may be applied to video signals and involves using random matrix templates and a sequence of random numbers to generate the sensing matrix. The receiver is equipped with a transceiver to receive the compressed media signal and a processor to extract the scene descriptors using the sensing matrix template and the subset of template parameters. | This patent application presents a method for compressing and transmitting media signals from an image acquisition device to a receiver. The method utilizes a sensing matrix determined by a template and template parameters to compress the signal. The image acquisition device sends the compressed signal to the receiver along with a subset of template parameters. The receiver can then extract scene descriptors from the compressed signal using the template without knowledge of the template parameters not included in the subset. The invention is a method that involves receiving the compressed media signal, along with a set of template parameters, and using these parameters to determine a sensing matrix. This matrix is then applied to the compressed media signal to extract scene descriptors. The method also allows for a subset of template parameters to be selectively provided to prevent the reconstruction of the original media signal. The method can be applied to video signals and involves using random matrix templates and a sequence of random numbers to generate the sensing matrix. The receiver is equipped with a transceiver to receive the compressed media signal and a processor to extract the scene descriptors using the sensing matrix template and the subset of template parameters. | The invention is a unique method for compressing and transmitting media signals. It is advantageous because it allows for the transmission of media signals without compromising the fidelity of the signal. Additionally, it allows for the transmission of only a subset of pertinent | This patent application describes a method and system for compressing and transmitting media signals representative of a scene. The media signal is compressed using a sensing matrix, which is determined by a sensing matrix template and a set of template parameters. The compressed media signal is then received by a receiver, which selectively receives a specification of a subset of the template parameters. The receiver is able to extract scene descriptors from the compressed media signal using the sensing matrix template and the subset of template parameters. The media signal can be reconstructed by the receiver if the full set of template parameters is received. The invention also includes methods for generating the template parameters and providing them to the receiver. Additionally, the invention includes a receiver that is configured to extract scene descriptors from the compressed media signal using the sensing matrix template and the subset of template parameters.
A method, apparatus and computer program product are provided for connecting to a node of a mesh network. A method is provided for causing transmission of an advertisement message comprising connectivity characteristics for a joining node and receiving a connection opening indication from a first node of a plurality of nodes in a mesh network. The connection opening indication is based on first node of the plurality of nodes satisfying the connection characteristic and the connection opening indication is also based on the respective connection characteristics or performance metrics of the plurality of nodes. The method also includes causing an establishment of a connection between the joining node and the first node of the plurality of nodes. | That which is claimed: 1. A method comprising: causing transmission, from one of a plurality of nodes in a mesh network to a joining node, of an advertisement message comprising first connection characteristics data for the joining node and performance metrics of the plurality of nodes of said mesh network, wherein the first connection characteristics data comprise a connection oriented channel credit value and the performance metrics comprise power data and one or more of a distance to a mesh root or device configuration information; receiving, at one of the plurality of nodes of said mesh network, from the joining node, a first connection opening indication, wherein the first connection opening indication is based on a first node of the plurality of nodes satisfying the first connection characteristics data, wherein the first connection opening indication is further based on the first connection characteristics data and performance metrics of the plurality of nodes; causing establishment of a connection between the joining node and the first node; determining second connection characteristics for the joining node in response to establishing the connection between the joining node and the first node; causing transmission, from one of the plurality of nodes, to the joining node, of a second advertisement message comprising second connection characteristics data; and in an instance in which one of the plurality of nodes receives a second connection opening indication from the joining node, the second connection opening indication being based on a second node of the plurality of nodes satisfying the second connection characteristics, causing establishment of a connection between the joining node and the second node and disestablishment of the connection between the joining node and the first node. 2. The method claim 1 further comprising: determining said first connection characteristics data and said second connection characteristics data for the joining node. 3. The method of claim 1, wherein the mesh network is a Bluetooth low energy network. 4. The method of claim 1, wherein the first connection opening indication is based on a delay interval dependent upon the first connection characteristics data or the performance metrics of the first node of the plurality of nodes. 5. The method of claim 4, wherein the delay interval is a predetermined period of time. 6. The method of claim 4, wherein the delay interval is measured in terms of a predetermined number of advertisement messages received. 7. A method comprising: receiving, by a joining node, from one of a plurality of nodes in a mesh network, of a first advertisement message comprising first connection characteristics data for the joining node and performance metrics of the plurality of nodes of said mesh network, wherein the first connection characteristics data comprise a connection oriented channel credit value and the performance metrics comprise power data and one or more of a distance to a mesh root or device configuration information; causing transmission, from the joining node, to one of the plurality of nodes, of a first connection opening indication, wherein the first connection opening indication is based on a first node of the plurality of nodes satisfying the first connection characteristics data, wherein the first connection opening indication is further based on the first connection characteristics data and the performance metrics of the plurality of nodes; causing establishment of a connection between the joining node and the first node; determining second connection characteristics for the joining node in response to the connection being established between the joining node and the first node; receiving, at the joining node, from one of the plurality of nodes, of a second advertisement message comprising second connection characteristics data; and in an instance in which one of the plurality of nodes receives a second connection opening indication from the joining node, the second connection opening indication being based on a second node of the plurality of nodes satisfying the second connection characteristics, causing establishment of a connection between the joining node and the second node and disestablishment of the connection between the joining node and the first node. 8. The method of claim 7 further comprising: determining a connection opening indication delay time interval based on the first node of the plurality of nodes power data. 9. An apparatus comprising: at least one processor; and at least one memory including computer program code, the at least one memory and the computer program code configured, with the at least one processor, to cause the apparatus to at least: cause transmission, from one of a plurality of nodes in a mesh network to a joining node, of an advertisement message comprising first connection characteristics data for the joining node and performance metrics of the plurality of nodes of said mesh network, wherein the first connection characteristics data comprise a connection oriented channel credit value and the performance metrics comprise power data and one or more of a distance to a mesh root or device configuration information; receive, at one of the plurality of nodes of said mesh network, from the joining node, of a first connection opening indication, wherein the first connection opening indication is based on a first node of the plurality of nodes satisfying the first connection characteristics data, wherein the first connection opening indication is further based on at least the power data of the plurality of nodes; cause establishment of a connection between the joining node and the first node; determine second connection characteristics for the joining node in response to establishing the connection between the joining node and the first node; cause transmission, from one of the plurality of nodes, to the joining node, of a second advertisement message comprising second connection characteristics data; and in an instance in which one of the plurality of nodes receives a second connection opening indication from the joining node, the second connection opening indication being based on a second node of the plurality of nodes satisfying the second connection characteristics, cause establishment of a connection between the joining node and the second node and disestablishment of the connection between the joining node and the first node. 10. The apparatus of claim 1, wherein the at least one memory and the computer program code are further configured to: determine the first connection characteristics data and the second connection characteristics data for the joining node. 11. The apparatus of claim 1, wherein the first connection opening indication is based on a delay interval, the delay interval being dependent upon the first connection characteristics data or the performance metrics of the first node of the plurality of nodes. 12. The apparatus of claim 11, wherein the delay interval is a predetermined period of time. 13. The apparatus of claim 11, wherein the delay interval is measured in terms of a predetermined number of advertisement messages received. 14. An apparatus comprising: at least one processor; and at least one memory including computer program code, the at least one memory and the computer program code configured to, with the at least one processor, cause the apparatus to at least: receive, by a joining node, from one of a plurality of nodes in a mesh network, a first advertisement message comprising first connection characteristics data for the joining node and performance metrics of the plurality of nodes of said mesh network, wherein the first connection characteristics data comprise a connection oriented channel credit value and the performance metrics comprise power data and one or more of a distance to a mesh root or device configuration information; cause transmission from the joining node, to one of the plurality of nodes, of a first connection opening indication, wherein the first connection opening indication is based on a first node of the plurality of nodes satisfying the first connection characteristics data, wherein the first connection opening indication is further based on the first connection characteristics data and the performance metrics of the plurality of nodes; cause establishment of a connection between the joining node and the first node of the plurality of nodes; determine second connection characteristics for the joining node in response to establishing the connection between the joining node and the first node; cause transmission, from one of the plurality of nodes, to the joining node, of a second advertisement message comprising second connection characteristics data; and in an instance in which one of the plurality of nodes receives a second connection opening indication from the joining node, the second connection opening indication being based on a second node of the plurality of nodes satisfying the second connection characteristics, cause establishment of a connection between the joining node and the second node and disestablishment of the connection between the joining node and the first node. 15. The apparatus of claim 14, wherein the at least one memory and the computer program code are further configured to: determine a connection opening indication delay time interval based on power data associated with the first node of the plurality of nodes. 16. The method of claim 7, further comprising: aggregating the first connection characteristics including the connection oriented channel credit value from a root node to a leaf node of the mesh network. 17. The apparatus of claim 14, wherein the at least one memory and the computer program code are further configured to: aggregate the first connection characteristics including the connection oriented channel credit value from a root node to a leaf node of the mesh network. | This disclosure introduces a method, apparatus, and computer program product for connecting to a node within a mesh network. The method involves transmitting an advertisement message that contains connectivity characteristics of a joining node. Upon receiving a connection opening indication from a suitable node within the mesh network, the connection is established between the joining node and the said suitable node. The connection opening indication is determined based on the fulfilling of connection characteristics and performance metrics by the plurality of nodes in the network. | In this patent, a method and apparatus are claimed for establishing connections in a mesh network. The method includes transmitting an advertisement message from one node to a joining node, which includes connection characteristics data for the joining node and performance metrics for the nodes in the mesh network. The joining node then receives a connection opening indication from one of the nodes in the network, based on the connection characteristics and performance metrics. A connection is established between the joining node and the first node. The second connection characteristics for the joining node are determined after the connection is established. Another advertisement message is transmitted from one of the nodes to the joining node, which includes second connection characteristics data. If a second connection opening indication is received by one of the nodes, the connection between the joining node and the first node is disestablished and a connection is established between the joining node and the second node. | This patent discloses a method, apparatus, and computer program for connecting nodes within a mesh network. The method involves transmitting an advertisement message containing connectivity characteristics of a joining node. A connection opening indication is received from a suitable node within the mesh network, based on connection characteristics and performance metrics. The connection is then established between the joining node and the suitable node. If a second connection opening indication is received, the connection between the joining node and the first node is disestablished, and a connection is established between the joining node and the second node. This invention provides an efficient way to establish and optimize connections in a mesh network. |  | A method, apparatus, and computer program product have been developed for connecting to a node in a mesh network. The method involves transmitting an advertisement message containing connectivity characteristics for a joining node and receiving a connection opening indication from a first node in the mesh network. The connection opening indication is based on the first node satisfying the connection characteristics and the performance metrics of the nodes in the network. The method also includes establishing a connection between the joining node and the first node. The process may be repeated to establish connections with different nodes based on their respective connection characteristics. The invention also includes an apparatus with a processor and memory that executes the method and a computer program product that provides the instructions for performing the method.
The embodiments relate to a method, and a technical equipment for implementing the method. The method comprises generating a bitstream defining a presentation, the presentation comprising an omnidirectional visual media content; and indicating in the bitstream a definition for an external media to be overlaid on the omnidirectional visual media content during rendering; wherein the definition comprises at least an overlay placement information for the external media on the omnidirectional visual media content. The embodiments also relate to a method and technical equipment for decoding the bitstream. | The invention claimed is: 1. A method, comprising: generating a bitstream defining a presentation, the presentation comprising an omnidirectional visual media content; and indicating in the bitstream a definition for an external media, based on content creator control of externally sourced overlay rendering, to be overlaid on the presentation comprising the omnidirectional visual media content during rendering, where the external media is external to the bitstream defining the presentation; wherein the definition comprises at least an overlay placement information for the external media on the presentation comprising the omnidirectional visual media content. 2. The method according to claim 1, further comprising indicating in the bitstream one or more of the following: a permissible temporal synchronization skew between the omnidirectional visual media content and the external media; a permissible update frequency; parameters defining a purpose of the overlay; or permissible interactions with the external media. 3. The method according to claim 1, wherein the overlay placement information comprises information on at least one of the following: a size of an overlay; a location of an overlay; an orientation of the overlay; a layering order of the overlay in relation to other overlays; and/or a background media. 4. The method of claim 1, where the external media is an application external to the bitstream defining the presentation. 5. The method of claim 4, where the application external to the bitstream defining the presentation is an interactive software application. 6. The method of claim 1, wherein the externally sourced overlay comprises a set of user interaction controls used in combination with user interaction controls defined in an omnidirectional media format used with the bitstream to render the presentation comprising the omnidirectional visual media content. 7. The method of claim 1, wherein the externally sourced content is two dimensional rectilinear content. 8. The method of claim 1, wherein the externally sourced content complies with a multimedia telephone service for internet protocol multimedia subsystem, and the externally sourced content is delivered as a session description protocol. 9. A method, comprising: determining from a bitstream a presentation, the presentation comprising an omnidirectional visual media content; and parsing from the bitstream a definition for an external media, based on content creator control of externally sourced overlay rendering, to be overlaid on the presentation comprising the omnidirectional visual media content during rendering, where the external media is external to the bitstream defining the presentation; wherein the definition comprises at least an overlay placement information for the external media on the presentation comprising the omnidirectional visual media content. 10. The method according to claim 9, further comprising parsing from the bitstream one or more of the following: a permissible temporal synchronization skew between the omnidirectional visual media content and the external media; a permissible update frequency; parameters defining a purpose of the overlay; or permissible interactions with the external media. 11. The method according to claim 9, wherein the overlay placement information comprises information on at least one of the following: a size of an overlay; a location of an overlay; an orientation of the overlay; a layering order of the overlay in relation to other overlays; and/or a background media; and wherein the overlay placement information comprises one or more of the following: a placement locking type; a position and a size of the overlay relative to a viewport; information indicative of stereoscopic rendering; a position and a size of the overlay relative to a sphere; depth or distance of a surface on which the overlay is rendered; rotation of the overlay relative to the surface, a plane, or a window on which the overlay is rendered; and/or a layering order. 12. The method according to claim 11, further comprising parsing the size of the overlay from a timed metadata track, wherein the size of the overlay is dynamic and is changed during the presentation. 13. An apparatus comprising at least one processor; and at least one non-transitory memory including computer program code; the at least one memory and the computer program code configured to, with the at least one processor, cause the apparatus at least to perform: generate a bitstream defining a presentation, the presentation comprising an omnidirectional visual media content; and indicate in the bitstream a definition for an external media, based on content creator control of externally sourced overlay rendering, to be overlaid on the presentation comprising the omnidirectional visual media content during rendering, where the external media is external to the bitstream defining the presentation; wherein the definition comprises at least an overlay placement information for the external media on the presentation comprising the omnidirectional visual media content. 14. The apparatus according to claim 13, wherein the apparatus is further caused to indicate in the bitstream one or more of the following: a permissible temporal synchronization skew between the omnidirectional visual media content and the external media; a permissible update frequency; parameters defining a purpose of the overlay; or permissible interactions with the external media. 15. The apparatus according to claim 13, wherein the overlay placement information comprises information on at least one of the following: a size of an overlay; a location of an overlay; an orientation of the overlay; a layering order of the overlay in relation to other overlays; and/or a background media; wherein the overlay placement information comprises one or more of the following: placement locking type; position and size of the overlay relative to a viewport; information indicative of stereoscopic rendering; position and size of the overlay relative to a sphere; depth or distance of a surface on which the overlay is rendered; rotation of the overlay relative to the surface, plane, or window on which the overlay is rendered; or layering order. 16. The apparatus according to claim 15, wherein the size of the overlay is dynamic to be changed during a presentation, wherein the size of the overlay is stored as a timed metadata track. 17. An apparatus comprising at least one processor; and at least one non-transitory memory including computer program code; the at least one memory and the computer program code configured to, with the at least one processor, cause the apparatus at least to perform: determine from a bitstream a presentation, the presentation comprising an omnidirectional visual media content; and parse from the bitstream a definition for an external media, based on content creator control of externally sourced overlay rendering, to be overlaid on the presentation comprising the omnidirectional visual media content during rendering, where the external media is external to the bitstream defining the presentation; wherein the definition comprises at least an overlay placement information for the external media on the presentation comprising the omnidirectional visual media content. 18. The apparatus according to claim 17, wherein the apparatus is further caused to parse from the bitstream one or more of the following: a permissible temporal synchronization skew between the omnidirectional visual media content and the external media; a permissible update frequency; parameters defining a purpose of the overlay; or permissible interactions with the external media. 19. The apparatus according to claim 17, wherein the overlay placement information comprises information on at least one of the following: a size of an overlay; a location of an overlay; an orientation of the overlay; a layering order of the overlay in relation to other overlays; and/or a background media; wherein the overlay placement information comprises one or more of the following: placement locking type; position and size of the overlay relative to a viewport; information indicative of stereoscopic rendering; position and size of the overlay relative to a sphere; depth or distance of a surface on which the overlay is rendered; rotation of the overlay relative to the surface, plane, or window on which the overlay is rendered; or layering order. 20. A computer readable medium comprising program instructions for causing an apparatus to perform at least the following: generate a bitstream defining a presentation, the presentation comprising an omnidirectional visual media content; and indicate in the bitstream a definition for an external media, based on content creator control of externally sourced overlay rendering, to be overlaid on the presentation comprising the omnidirectional visual media content during rendering, where the external media is external to the bitstream defining the presentation; wherein the definition comprises at least an overlay placement information for the external media on the presentation comprising the omnidirectional visual media content. | The disclosed embodiments pertain to a method and technical equipment for implementing the method. The method involves generating a bitstream that defines a presentation, where the presentation includes omnidirectional visual media content. The bitstream also includes a definition for an external media that is to be overlaid on the omnidirectional visual media content during rendering. This definition includes information on where the external media should be placed as an overlay on the omnidirectional visual media content. Additionally, the embodiments encompass a method and technical equipment for decoding the generated bitstream. | The invention claimed in this patent application is a method and apparatus for generating and rendering presentations with overlaid external media content. The method involves generating a bitstream that defines the presentation, which includes omnidirectional visual media content. The bitstream also includes a definition for external media, which is controlled by the content creator and is to be overlaid on the omnidirectional visual media content during rendering. The definition includes information about the placement of the external media overlay on the presentation. Additional information can be included in the bitstream, such as permissible temporal synchronization skew between the visual media content and the external media, update frequency, overlay purpose, and permissible interactions. The external media can be an application external to the bitstream, such as an interactive software application. The externally sourced overlay can include user interaction controls and can be two dimensional rectilinear content. The apparatus described includes a processor and memory for executing the method steps. A computer-readable medium containing program instructions for performing the method is also claimed. | The disclosed embodiments relate to a method and equipment for generating and rendering presentations with overlaid external media content. The method involves creating a bitstream that defines a presentation, including omnidirectional visual media content, and a definition for external media to be overlaid on the visual media content during rendering. The definition includes information regarding the placement of the external media overlay. The embodiments also encompass a method and equipment for decoding the generated bitstream. The invention claimed in this patent application includes a method for generating presentations with overlaid external media content, as well as an apparatus and computer-readable medium for executing the method. | The disclosed embodiments are particularly advantageous for applications that require or benefit from a need for presentations with overlaid external media content, such as sports, e-commerce, advertising, gaming, education, entertainment, and so forth. In particular, the disclosed embodiments | The embodiments described in this patent relate to a method and technical equipment for generating and decoding a bitstream defining a presentation that includes an omnidirectional visual media content. The method involves indicating in the bitstream a definition for an external media to be overlaid on the omnidirectional visual media content during rendering. The definition includes information such as overlay placement, size, location, orientation, layering order, and background media of the external media. The method also allows for indicating permissible temporal synchronization skew, update frequency, purpose of the overlay, and interactions with the external media in the bitstream. The invention encompasses various embodiments of the method and technical equipment for implementing it.
In one example embodiment, a first network element includes a memory storing computer-readable instructions and at least one processor configured to execute the computer-readable instructions to cause the first network element to, obtain user equipment (UE)-side parameter values from a user domain of the UE, convert a first data stream received from a second network element into multiple second data streams over multiple data communication paths between the UE and the first network element and allocate the multiple second data streams to at least one of the multiple data communication paths based on the UE-side parameter values. | The invention claimed is: 1. A first network element comprising: a non-transitory memory storing computer-readable instructions; and at least one processor configured to execute the computer-readable instructions to cause the first network element to, obtain user equipment side parameter values from a user domain of a user equipment, the user equipment side parameter values being at least one of values determined by the user equipment and values known by the user equipment, and the user equipment side parameter values including achievable data rate, convert a first data stream received from a second network element into multiple second data streams over multiple data communication paths between the first network element and the user equipment, and allocate the multiple second data streams to at least one of the multiple data communication paths based on the user equipment side parameter values. 2. The first network element of claim 1, wherein the at least one processor is configured to execute the computer-readable instructions to cause the first network element to obtain the user equipment side parameter values using control messages in a shared bandwidth as data payload. 3. The first network element of claim 1, wherein the at least one processor is configured to execute the computer-readable instructions to cause the first network element to obtain the user equipment side parameter values using one of a user datagram protocol and a transmission control protocol connection. 4. The first network element of claim 1, wherein the user equipment side parameter values include at least one of power-related information, congestion related information and delay related information and the at least one processor is configured to execute the computer-readable instructions to cause the first network element to, allocate the multiple second data streams to the at least one of the multiple data communication paths based on the at least one of the power-related information, achievable data rate, congestion related information and delay related information. 5. The first network element of claim 4, wherein the at least one processor is configured to execute the computer-readable instructions to cause the first network element to allocate the multiple second data streams by changing a configuration of another one of the multiple data communication paths if the power-related information of the user equipment is below a threshold level. 6. The first network element of claim 4, wherein the at least one processor is configured to execute the computer-readable instructions to cause the first network element to allocate the multiple second data streams to the at least one of the multiple data communication paths further based on at least one of a transport protocol, an application and a quality of service class, the transport protocol being one of at least a first protocol and a second protocol, and the at least one processor is configured to cause the first network element to allocate the multiple second data streams differently for the first and second protocols. 7. The first network element of claim 1, wherein the at least one processor is configured to execute the computer-readable instructions to cause the first network element to select a scheduler based on the allocating the multiple second data streams to at least one of the multiple data communication paths. 8. The first network element of claim 1, wherein the at least one processor is configured to execute the computer-readable instructions to cause the first network element to, obtain a transmission control protocol Transmission Control Protocol (TCP) congestion window parameter value for the at least one of the multiple data communication paths, and send a first parameter value to a network control domain of the first network element to limit a downlink transmission rate if the transmission control protocol congestion window parameter value exceeds the first parameter value. 9. The first network element of claim 8, wherein the at least one processor is configured to execute the computer-readable instructions to cause the first network element to, obtain a transmission control protocol receive window parameter value for the multiple data communication paths in the first network element, and send a second parameter value to a network control domain of the user equipment to limit an uplink transmission rate if the transmission control protocol receive window parameter value exceeds the second parameter value. 10. The first network element of claim 1, wherein the at least one processor is configured to execute the computer-readable instructions to cause the first network element to, establish a connection with a user space module in the user equipment, and receive data from the user equipment using one of a user datagram protocol and a transmission control protocol connection based on the connection with the user space module. 11. A user equipment configured to receive and transmit data over communication paths of different bands, the user equipment comprising: a non-transitory memory storing computer-readable instructions; and at least one processor configured to execute the computer-readable instructions to cause the user equipment to, operate in a network control domain and a user domain, obtain user equipment side parameter values from the network control domain, the user equipment side parameter values being specific to a user application in the user domain, the user equipment side parameter values being at least one of values determined by the user equipment and values known by the user equipment, and the user equipment side parameter values including achievable data rate, provide the user equipment side UE side parameter values to a network proxy from the user domain, and receive data in the network control domain based on the user equipment side UE side parameter values. 12. The user equipment of claim 11, wherein the user equipment side parameter values include at least one of power-related information, congestion related information and delay related information. 13. The user equipment of claim 11, wherein the at least one processor is configured to execute the computer-readable instructions to cause the user equipment to provide the user equipment side parameter values using control messages in a shared bandwidth as data payload. 14. The user equipment of claim 11, wherein the at least one processor is configured to execute the computer-readable instructions to cause the user equipment to provide the user equipment side parameter values using one of a user datagram protocol and transmission control protocol connection. 15. A first network element comprising: a non-transitory memory storing computer-readable instructions; and at least one processor configured to execute the computer-readable instructions to cause the first network element to, obtain user equipment side parameter values from a user domain of a user equipment, the user equipment side parameter values being at least one of values determined by the user equipment and values known by the user equipment, and the user equipment side parameter values including achievable data rate, convert a first data stream received from a second network element into multiple second data streams over multiple data communication paths between the first network element and the user equipment, obtain a transmission control protocol window parameter value for the multiple data communication paths in a user domain, send a first parameter value to a network control domain of the first network element to limit a transmission rate of the multiple data communication paths if the transmission control protocol window parameter value exceeds the first parameter value, and allocate the multiple second data streams to at least one of the multiple data communication paths based on the limited transmission rate. 16. The first network element of claim 15, wherein the transmission control protocol window parameter value is a transmission control protocol congestion window parameter value and the at least one processor is configured to execute the computer-readable instructions to cause the first network element to, limit a downlink transmission rate of the multiple data communication paths using the first parameter value, the limited downlink transmission rate being the limited transmission rate, and allocate the multiple second data streams to at least one of the multiple data communication paths based on the limited downlink transmission rate. 17. The first network element of claim 16, wherein the at least one processor is configured to execute the computer-readable instructions to cause the first network element to, obtain a transmission control protocol receive window parameter value for the multiple data communication paths, and send a second parameter value to a network control domain of the user equipment to limit an uplink transmission rate if the transmission control protocol receive window parameter value exceeds the second parameter value. 18. The first network element of claim 15, wherein the user equipment side parameters are obtained using control messages in a shared bandwidth as data payload. 19. The first network element of claim 18, wherein the user equipment side parameter values include at least one of power-related information, congestion related information and delay related information and the at least one processor is configured to execute the computer-readable instructions to cause the first network element to, allocate the multiple second data streams to the at least one of the multiple data communication paths based on the at least one of the power-related information, achievable data rate, congestion related information and delay related information. 20. The first network element of claim 19, wherein the at least one processor is configured to execute the computer-readable instructions to cause the first network element to allocate the multiple second data streams by changing a configuration of another one of the multiple data communication paths if the power-related information of the user equipment is below a threshold level. 21. A method comprising: operating in a network control domain and a user domain; obtaining user equipment side parameter values from the network control domain, the user equipment side parameter values being specific to a user application in the user domain, the user equipment side parameter values being at least one of values determined by a user equipment and values known by the user equipment, and the user equipment side parameter values including achievable data rate; providing the user equipment side parameter values to a network proxy from the user domain; and receiving data in the network control domain based on the user equipment side parameter values. | This example embodiment describes a first network element that includes a memory and a processor. The memory stores computer-readable instructions, while the processor executes these instructions. The first network element obtains user equipment-side parameter values from the user domain of the UE. It also converts a first data stream received from a second network element into multiple second data streams. These second data streams are then distributed over multiple data communication paths between the UE and the first network element based on the UE-side parameter values. | The invention claimed is a system for optimizing data transmission in a network. The system includes a first network element and a user equipment. The first network element comprises a memory and a processor. The memory stores computer-readable instructions, and the processor executes these instructions. The first network element obtains user equipment side parameter values from the user equipment's user domain. These values include achievable data rate and may also include power-related information, congestion related information, and delay related information. The first network element then converts a first data stream received from a second network element into multiple second data streams and allocates these streams to multiple data communication paths based on the user equipment side parameter values. The first network element may obtain the user equipment side parameter values using control messages in a shared bandwidth or using a user datagram protocol or transmission control protocol connection. Additionally, the first network element may change the configuration of a data communication path based on the power-related information of the user equipment. The first network element may also select a scheduler based on the allocation of the multiple second data streams to the data communication paths. Furthermore, the first network element may obtain a transmission control protocol congestion window parameter value and send a parameter value to the network control domain to limit the downlink transmission rate if the congestion window parameter value exceeds a certain value. A similar process may occur for the transmission control protocol receive window parameter value to limit the uplink transmission rate. On the other hand, the user equipment operates in a network control domain and a user domain. It obtains user equipment side parameter values from the network control domain, which are specific to the user application in the user domain. The user equipment then provides these parameter values to a network proxy from the user domain. Finally, the user equipment receives data in the network control domain based on the user equipment side parameter values. In summary, the invention optimizes data transmission by obtaining user equipment side parameter values and allocating data streams based on these values in the first network element. The user equipment also plays a role by providing the user equipment side parameter values to the network proxy. | This example embodiment describes a system that optimizes data transmission in a network. It includes a first network element and a user equipment. The first network element obtains user equipment-side parameter values from the user domain of the user equipment, such as achievable data rate, power-related information, congestion-related information, and delay-related information. It converts a received data stream into multiple streams and allocates them to different communication paths based on the user equipment-side parameters. The user equipment provides these parameters to a network proxy and receives data based on them in the network control domain. Overall, this system improves data transmission by considering user equipment-side parameters and effectively distributing data streams. |  | The invention described in this patent application is a system and method for optimizing data transmission in a network. The system includes a network element and user equipment. The network element has a memory and processor configured to obtain parameter values from the user equipment, convert received data into multiple data streams, and allocate the data streams to communication paths based on the parameter values. The user equipment also has a memory and processor configured to obtain parameter values from the network control domain, provide the parameter values to a network proxy, and receive data based on the parameter values. This system aims to improve data transmission efficiency by adjusting the allocation of data streams based on various parameters such as achievable data rate, power-related information, congestion-related information, and delay-related information.
There are provided methods, apparatuses, systems and computer program products for coding volumetric video, where a first texture picture is coded, the first texture picture comprising a first projection of texture data of a first source volume of a digital scene model, the scene model comprising a number of further source volumes, the first projection being from the first source volume to a first projection surface, a first geometry picture is coded, the first geometry picture representing a mapping of the first projection surface to the first source volume, and first projection geometry information of the first projection is coded, the first projection geometry information comprising information of position of the first projection surface in the scene model. | The invention claimed is: 1. A method, comprising: encoding a first texture picture into a bitstream, said first texture picture comprising a first projection of texture data of a first source volume of a scene model to a first projection surface, said scene model comprising a number of further source volumes; encoding a first geometry picture into said bitstream, said first geometry picture comprising a mapping of said first projection surface to said first source volume; and encoding a first projection geometry information of said first projection into said bitstream, said first projection geometry information comprising information of a position of said first projection surface in said scene model. 2. A method, comprising: decoding a first texture picture from a bitstream to obtain first decoded texture data, said first texture picture comprising a first projection of texture data of a first source volume of a scene model to a first projection surface, said scene model comprising a number of further source volumes; decoding a first geometry picture from said bitstream to obtain first decoded scene geometry data, said first geometry picture comprising a mapping of said first projection surface to said first source volume; decoding first projection geometry information of said first projection from said bitstream, said first projection geometry information comprising information of a position of said first projection surface in said scene model; and computing a reconstructed scene model based on projecting said first decoded texture data to a first destination volume using said first decoded scene geometry data and said first projection geometry information. 3. An apparatus comprising: at least one processor; and at least one non-transitory memory including computer program code; the at least one memory and the computer program code configured to, with the at least one processor, cause the apparatus at least to perform: encode a first texture picture into a bitstream, said first texture picture comprising a first projection of texture data of a first source volume of a scene model to a first projection surface, said scene model comprising a number of further source volumes; encode a first geometry picture into said bitstream, said first geometry picture comprising a mapping of said first projection surface to said first source volume; and encode a first projection geometry information of said first projection into said bitstream, said first projection geometry information comprising information of a position of said first projection surface in said scene model. 4. An apparatus according to claim 3, wherein the at least one memory and the computer program code are further configured to, with the at least one processor, cause the apparatus to: encode a second texture picture into said bitstream, said second texture picture comprising a second projection of a texture data of a second source volume of said scene model to a second projection surface; encode a second geometry picture into said bitstream, said second geometry picture comprising a mapping of said second projection surface to said second source volume; and encode second projection geometry information of said second projection into said bitstream, said second projection geometry information comprising information of a position of said second projection surface in said scene model. 5. An apparatus according to claim 4, wherein said first texture picture and said second texture picture represent a same or substantially same time instance. 6. An apparatus according to claim 4, wherein: said first projection surface and said second projection surface comprise first and second center axes, said first and second center axes defining an extent of said first and second projection surfaces and said first and second center axes being connected to each other at one end, and said first and second source volumes being adjacent to each other with partial or no overlap. 7. An apparatus according to claim 3, wherein said first texture picture comprises a third projection of texture data of a third source volume of said scene model to a third projection surface, and said first geometry picture further comprising a mapping of said third projection surface to said third source volume, wherein the at least one memory and the computer program code are further configured to, with the at least one processor, cause the apparatus to: encode a third projection geometry information of said third projection into said bitstream, said third projection geometry information comprising information of a position of said third projection surface in said scene model, wherein said first projection surface and said third projection surface comprise identical or substantially identical cylindrical surfaces with different center axes, and said first and third source volumes comprise cylinders stacked adjacent to each other. 8. An apparatus according to claim 3, wherein the at least one memory and the computer program code are further configured to, with the at least one processor, cause the apparatus to: encode a fourth texture picture into said bitstream, said fourth texture picture comprising a fourth projection of texture data of a fourth source volume of said scene model to a fourth projection surface; encode a fourth geometry picture into said bitstream, said fourth geometry picture comprising a mapping of said fourth projection surface to said fourth source volume; encode a fourth projection geometry information of said fourth projection into said bitstream, said fourth projection geometry information comprising information of a position of said fourth projection surface in said scene model; and encode information into said bitstream comprising an indication that said fourth projection geometry information is static. 9. An apparatus according to claim 3, wherein at least one further projection surface corresponds to each of the number of further source volumes, wherein the at least one memory and the computer program code are further configured to, with the at least one processor, cause the apparatus to: encode at least one of shape, size, location or orientation of one or more said projection surfaces into said bitstream with respect to coordinates of said scene model or said first source volume. 10. An apparatus according to claim 3, wherein at least one further projection surface corresponds to each of the number of further source volumes, wherein the at least one memory and the computer program code are further configured to, with the at least one processor, cause the apparatus to: encode information on temporal changes in at least one of location, orientation or size of one or more said projection surfaces into said bitstream. 11. An apparatus according to claim 3, wherein at least one further projection surface corresponds to each of the number of further source volumes, wherein the at least one memory and the computer program code are further configured to, with the at least one processor, cause the apparatus to: encode information on sub-division of one or more said further source volumes and respective changes in one or more said projection surfaces into said bitstream. 12. An apparatus according to claim 3, wherein at least one further texture picture corresponds to each of the number of further source volumes, wherein the at least one memory and the computer program code are further configured to, with the at least one processor, cause the apparatus to: encode one or more auxiliary pictures related to one or more said texture pictures into said bitstream, said one or more auxiliary pictures comprising texture surface properties related to one or more of said further source volumes, said texture surface properties comprising one or more of surface normal, reflectance or opacity. 13. An apparatus according to claim 3, wherein said first projection surface encompasses said first source volume, said first source volume comprising a first object model of a first object, said first object model comprising first geometry primitives, wherein the at least one memory and the computer program code are further configured to, with the at least one processor, cause the apparatus to: project said first geometry primitives of said first object model onto said first projection surface to obtain first projected pixels of said first texture picture; and determine geometry data of said first projection from said first source volume to said first projection surface to obtain first geometry pixels of said first geometry picture. 14. An apparatus according to claim 3, wherein said first texture picture comprises a plurality of projections of texture data from the number of further source volumes and said first geometry picture comprises a plurality of mappings of projection surfaces to said first source volume. 15. An apparatus according to claim 3, wherein the at least one memory and the computer program code are further configured to, with the at least one processor, cause the apparatus to: output said bitstream to be provided to a decoder. 16. An apparatus comprising: at least one processor; and at least one non-transitory memory including computer program code; the at least one memory and the computer program code configured to, with the at least one processor, cause the apparatus at least to perform: decode a first texture picture from a bitstream to obtain first decoded texture data, said first texture picture comprising a first projection of texture data of a first source volume of a scene model to a first projection surface, said scene model comprising a plurality of further source volumes; decode a first geometry picture from said bitstream to obtain first decoded scene geometry data, said first geometry picture comprising a mapping of said first projection surface to said first source volume; decode a first projection geometry information of said first projection from said bitstream, said first projection geometry information comprising information of a position of said first projection surface in said scene model; and compute a reconstructed scene model based on projecting said first decoded texture data to a first destination volume using said first decoded scene geometry data and said first projection geometry information. 17. An apparatus according to claim 16, wherein the at least one memory and the computer program code are further configured to, with the at least one processor, cause the apparatus to: decode a second texture picture from said bitstream, said second texture picture comprising a second projection of a texture data of a second source volume of said scene model to a second projection surface; decode a second geometry picture from said bitstream, said second geometry picture comprising a mapping of said second projection surface to said second source volume; decode second projection geometry information of said second projection from said bitstream, said second projection geometry information comprising information of a position of said second projection surface in said scene model; and compute said reconstructed scene model based on further projecting said second decoded texture data to a second destination volume using said second decoded scene geometry data and said second projection geometry information. 18. An apparatus according to claim 16, wherein said first projection surface encompasses said first destination volume, and said first projection surface comprises first projected texture pixels obtained based on said first projection, wherein the at least one memory and the computer program code are further configured to, with the at least one processor, cause the apparatus to: determine first geometry data of said first projection from said first source volume to said first projection surface based on using first geometry pixels of said first geometry picture; project said first texture pixels from said projection surface to said first destination volume of said reconstructed scene model using said first geometry data to obtain a first reconstructed object model of a first object, said first reconstructed object model comprising first geometry primitives; and form an image frame of said reconstructed scene model for displaying said image frame to a user. 19. A system comprising at least one processor, nontransitory memory including computer program code, the memory and the computer program code configured to, with the at least one processor, cause the system to perform at least the following: encode a first texture picture into a bitstream, said first texture picture comprising a first projection of texture data of a first source volume of a scene model to a first projection surface, said scene model comprising a number of further source volumes; encode a first geometry picture into said bitstream, said first geometry picture comprising a mapping of said first projection surface to said first source volume, encode a first projection geometry information of said first projection into said bitstream, said first projection geometry information comprising information of a position of said first projection surface in said scene model; decode said first texture picture from a bitstream to obtain first decoded texture data, decode said first geometry picture from said bitstream to obtain first decoded scene geometry data; decode said first projection geometry information of said first projection from said bitstream; and compute a reconstructed scene model based on projecting said first decoded texture data to a first destination volume using said first decoded scene geometry data and said first decoded projection geometry information. 20. A system comprising at least one processor, non-transitory memory including computer program code, the memory and the computer program code configured to, with the at least one processor, cause the system to perform at least the following: decode a first texture picture from a bitstream to obtain first decoded texture data, said first texture picture comprising a first projection of texture data of a first source volume of a scene model to a first projection surface, said scene model comprising a number of further source volumes; decode a first geometry picture from said bitstream to obtain first decoded scene geometry data, said first geometry picture comprising a mapping of said first projection surface to said first source volume; decode a first projection geometry information of said first projection from said bitstream, said first projection geometry information comprising information of a position of said first projection surface in said scene mode; and compute a reconstructed scene model based on projecting said first decoded texture data to a first destination volume using said first decoded scene geometry data and said first projection geometry information. | The disclosed techniques involve coding volumetric video, including coding a texture picture, a geometry picture, and projection geometry information. The texture picture includes a projection of texture data from a first source volume of a digital scene model onto a projection surface. The geometry picture represents a mapping of the projection surface to the first source volume. The projection geometry information contains details about the position of the projection surface within the scene model. | The invention claims a method and apparatus for encoding and decoding texture and geometry pictures for a scene model. The method includes encoding a first texture picture, a first geometry picture, and first projection geometry information into a bitstream. The first texture picture represents a projection of texture data from a first source volume to a first projection surface, while the first geometry picture represents the mapping of the first projection surface to the first source volume. The first projection geometry information contains information about the position of the first projection surface in the scene model. The encoded bitstream is then decoded to obtain the first decoded texture data, first decoded scene geometry data, and first decoded projection geometry information. The reconstructed scene model is computed by projecting the first decoded texture data to a first destination volume using the first decoded scene geometry data and first projection geometry information. The apparatus includes at least one processor and memory with computer program code to perform the encoding and decoding operations. | The disclosed techniques involve coding volumetric video using a combination of texture, geometry, and projection geometry information. The texture picture represents the projection of texture data from a source volume onto a projection surface, while the geometry picture maps the projection surface to the source volume. The projection geometry information provides details about the position of the projection surface within the scene model. The invention claims a method and apparatus for encoding and decoding these pictures for a scene model. The method includes encoding the texture picture, geometry picture, and projection geometry information into a bitstream, which is then decoded to obtain the decoded texture data, decoded scene geometry data, and decoded projection geometry information. The reconstructed scene model is computed by projecting the decoded texture data to a destination volume using the decoded scene geometry data and projection geometry information. The apparatus includes a processor and memory with computer program code to perform these operations. |  | The present application describes methods, apparatuses, systems, and computer program products for coding volumetric video. These techniques involve encoding and decoding texture pictures, geometry pictures, and projection geometry information to represent a scene model. The scene model includes multiple source volumes, each containing different texture data. The texture data is projected onto a projection surface, and the geometry picture represents the mapping between the projection surface and the source volume. The projection geometry information describes the position of the projection surface in the scene model. By encoding and decoding this information, a reconstructed scene model can be computed and displayed to the user. Various embodiments are disclosed for encoding and decoding multiple texture and geometry pictures, implementing temporal changes, subdivision of source volumes, and incorporating auxiliary pictures with surface properties.
In accordance with an example embodiment of the present invention, an apparatus comprising: at least one processor; and at least one memory including computer program code, wherein the at least one memory and the computer program code are configured to, with the at least one processor, cause the apparatus to: transmit a request to reestablish a connection with a network node; receive an early contention resolution message in response to the request; and determine whether or not the request is rejected by the network based at least in part on the early contention resolution message. | What is claimed is: 1. A method, comprising: transmitting, from a user equipment, a request to one of establish or reestablish a radio resource control connection with a network node; receiving an early contention resolution message in response to the request; and determining the request is rejected by the network based at least in part on the early contention resolution message, wherein the determining comprises at least one of: determining the request is rejected based on a medium access control layer control element identified by a specific logical channel identifier that is received in the early contention resolution message, or starting a first timer in response to receiving the early contention resolution message and determining that the request is rejected by the network node in response to expiry of the first timer. 2. The method of claim 1, further comprising: receiving a system information message from the network node, wherein the system information message comprises an indication that the receipt of the early contention resolution message is to be treated as an implicit rejection. 3. The method of claim 1, wherein a timer value for the first timer is indicated in: a system information message from the network node, or the early contention resolution message. 4. The method of claim 1, further comprising: starting a radio resource control timer upon transmitting the request; starting a second timer in response to receiving the early contention resolution message; and in response to expiry of the second timer: either initiating a random access channel procedure to reestablish the connection with the network node for the case the radio resource control timer is running, or transmitting a radio resource control setup request for the case the radio resource control timer is expired. 5. The method of claim 4, wherein a timer value for the second timer is indicated in: a system information message from the network node, or the early contention resolution message. 6. A method of claim 1, wherein, in response to determining that the request is rejected by the network node, transitioning from a connected mode to an idle mode. 7. An apparatus comprising: at least one processor; and at least one memory including computer-program code, the at least one memory and the computer-program code configured to, with the at least one processor, cause the apparatus to at least: transmit a request to one of establish or reestablish a radio resource control connection with a network node; receive an early contention resolution message in response to the request; and determine the request is rejected by the network based at least in part on the early contention resolution message, wherein the determining comprises at least one of: determining the request is rejected based on a medium access control layer control element identified by a specific logical channel identifier that is received in the early contention resolution message, or starting a first timer in response to receiving the early contention resolution message and determining that the request is rejected by the network node in response to expiry of the first timer. 8. The apparatus of claim 7, wherein the at least one memory and the computer-program code are further configured to, with the at least one processor, cause the apparatus to at least: receive a system information message from the network node, wherein the system information message comprises an indication that the receipt of the early contention resolution message is to be treated as an implicit rejection. 9. The apparatus of claim 7, wherein a timer value for the first timer is indicated in: a system information message from the network node, or the early contention resolution message. 10. The apparatus of claim 7, wherein the at least one memory and the computer-program code are further configured to, with the at least one processor, cause the apparatus to at least: start a radio resource control timer upon transmitting the request; start a second timer in response to receiving the early contention resolution message; and in response to expiry of the second timer: either initiate a random access channel procedure to reestablish the connection with the network node for the case the radio resource control timer is running, or transmit a radio resource control setup request for the case the radio resource control timer is expired. 11. The apparatus of claim 10, wherein a timer value for the second timer is indicated in: a system information message from the network node, or the early contention resolution message. 12. The apparatus of claim 7, wherein, in response to determining that the request is rejected by the network node, the at least one memory and the computer-program code are further configured to, with the at least one processor, cause the apparatus to at least; transition from a connected mode to an idle mode. 13. The apparatus of claim 7, wherein determining the request is rejected by the network is performed dependent on a cell selection procedure indicating the connection is to be established with the network node as compared to a previous network node in which the apparatus was previously connected. 14. An apparatus comprising: at least one processor; and at least one memory including computer-program code, the at least one memory and the computer-program code configured to, with the at least one processor, cause the apparatus to at least: receive, from a user equipment, a request to one of establish or reestablish a radio resource control connection; and transmit an early contention resolution message to the user equipment to enable user equipment determination of the request being rejected, wherein the determination is based on at least one of: determination of the request being rejected based on a medium access control layer control element identified by a specific logical channel identifier that is received in the early contention resolution message, or a start of a first timer in response to receiving the early contention resolution message and determining that the request is rejected by the network node in response to expiry of the first timer. | The present invention relates to an apparatus that includes a processor and memory to transmit a request to reconnect with a network node. The apparatus can receive an early contention resolution message in response to the request and determine whether the request is rejected by the network based on this message. | Claim 1 is directed to a method for establishing or reestablishing a radio resource control (RRC) connection with a network node. The method includes transmitting a request from a user equipment to establish or reestablish the RRC connection, receiving an early contention resolution message in response to the request, and determining that the request is rejected by the network based on the early contention resolution message. The determination can be made based on a particular medium access control layer control element identified by a specific logical channel identifier in the early contention resolution message or by starting a timer and determining the rejection based on the expiry of the timer. Claim 2 adds the step of receiving a system information message from the network node, wherein the system information message indicates that the receipt of the early contention resolution message is to be treated as an implicit rejection. Claim 3 adds that a timer value for the first timer can be indicated in either the system information message or the early contention resolution message. Claim 4 further adds the steps of starting a radio resource control timer upon transmitting the request, starting a second timer in response to receiving the early contention resolution message, and initiating a random access channel procedure or transmitting a radio resource control setup request based on the expiry of the second timer. Claim 5 includes that a timer value for the second timer can be indicated in either the system information message or the early contention resolution message. Claim 6 mentions that, in response to determining that the request is rejected by the network node, the user equipment transitions from a connected mode to an idle mode. Claims 7-13 correspond to the apparatus claims and are directed to an apparatus comprising at least one processor and at least one memory. The apparatus is configured to perform the steps of the method claims mentioned above. Claim 14 discloses an apparatus that receives a request from a user equipment to establish or reestablish an RRC connection and transmits an early contention resolution message to enable the user equipment to determine if the request is rejected. The determination can be made based on a particular medium access control layer control element identified by a specific logical channel identifier in the early contention resolution message or by starting a timer and determining the rejection based on the expiry of the timer. | The present invention relates to an apparatus and method for establishing or reestablishing a radio resource control (RRC) connection with a network node. The apparatus includes a processor and memory to facilitate the transmission of a request to reconnect with the network. It can receive an early contention resolution message in response to the request and determine whether the network has rejected the request based on this message. Additional claims describe features such as receiving a system information message, using timers, and transitioning between connected and idle modes. The apparatus claims are directed to a specific configuration of at least one processor and at least one memory to perform the method steps. |  | The present invention relates to an apparatus and method for establishing or reestablishing a connection with a network node. The apparatus includes at least one processor and memory with computer program code. The apparatus transmits a request to reestablish the connection with the network node and receives an early contention resolution message in response to the request. It then determines whether the request is rejected by the network based on the early contention resolution message. The method involves similar steps, including determining rejection based on a specific logical channel identifier in the early contention resolution message or the expiry of a timer. The apparatus and method also include additional features such as receiving a system information message, starting timers, and transitioning between connected and idle modes. Another aspect of the invention involves the network node transmitting an early contention resolution message to the user equipment to enable the user equipment to determine if the request is rejected. The determination can be based on a logical channel identifier or the expiry of a timer.
The present invention provides apparatuses, methods, computer programs, computer program products and computer-readable media regarding real-time segmentation. The present invention comprises composing, on a first layer, a first layer packet data unit, PDU, having a predetermined length, including a plurality of first layer service data units, SDUs, each of the plurality of first layer SDUs including a header indicating a length of each of the first layer SDUs, and inserting a certain number of the plurality of the first layer SDUs into the first layer PDU corresponding to the predetermined length of the first layer PDU, if it is determined that a last one of the certain number of the plurality of first layer SDUs does not fit completely into the first layer PDU, segmenting the last one of the certain number of the plurality of first layer SDUs according to the predetermined length of the first layer PDU, and inserting a first part of the segmented first layer SDU into the first layer PDU, wherein the header indicates the length of the first layer. | The invention claimed is: 1. A method for use in a transmitting apparatus, comprising: composing, on a medium access control (MAC) layer, a MAC layer packet data unit, PDU, having a predetermined length, including a plurality of MAC layer service data units, SDUs, each of the plurality of MAC layer SDUs including a header indicating a length of each of the MAC layer SDUs, inserting a certain number of the plurality of the MAC layer SDUs into the MAC layer PDU corresponding to the predetermined length of the MAC layer PDU, determining a remaining portion of the MAC layer PDU, determining whether a last one of the certain number of the plurality of MAC layer SDUs does not fit completely into the remaining portion of the MAC layer PDU, in response to determining the last one of the certain number of the plurality of MAC layer SDUs does not fit completely into the remaining portion of the MAC layer PDU, segmenting the last one of the certain number of the plurality of MAC layer SDUs into a first part and a second part according to the predetermined length of the MAC layer PDU, and inserting the first part of the segmented MAC layer SDU into the remaining portion of the MAC layer PDU without changing the header field of the MAC layer PDU such that the header of the MAC layer PDU indicates the original length of the MAC layer SDU. 2. The method according to claim 1, further comprising: composing another MAC layer PDU having a predetermined length, and inserting at least a portion of the second part of the segmented MAC layer SDU into the another MAC layer PDU, and inserting a header according to the at least a portion of the second part of the segmented MAC layer SDU into the another MAC layer PDU, the header including an indication of a length of the at least a portion of the second part of the segmented MAC layer SDU, and an indication indicating the at least a portion of the second part of the segmented MAC layer SDU. 3. The method according to claim 1, wherein the indication is a segment offset field or a segment sequence number. 4. The method according to claim 1, wherein the last one of the certain number of the plurality of MAC layer SDUs refers to the last MAC layer SDU of the MAC layer PDU among all logical channels between the MAC layer and a radio link control (RLC) layer, and the second part of the segmented MAC layer SDU refers to a remaining part of the segmented MAC layer SDU for the last logical channel of the MAC layer PDU. 5. The method according to claim 1, wherein the last one of the certain number of the plurality of MAC layer SDUs refers to the last MAC layer SDU of any one of logical channels between the MAC layer and a RLC layer, and the second part of the segmented MAC layer SDU refers to a remaining part of the segmented MAC layer SDU of the one of logical channels between the MAC layer and the RLC layer, the method further comprising regenerating a RLC header to indicate an RLC PDU is segmented into at least two segments. 6. The method according to claim 5, wherein the MAC layer PDU comprises a plurality of sub-PDUs each corresponding to a logical channel, and the last one of the certain number of the plurality of MAC layer SDUs refers to the last MAC layer SDU of the sub-PDU. 7. The method according to claim 6, wherein each of the plurality of sub-PDUs includes a field indicating the size of the sub-PDU, or each of the plurality of MAC layer PDUs includes at least one field indicating the size of each of the sub-PDUs; and wherein the size of the sub-PDU is indicated based on network scheduling. 8. A method for use in a receiving apparatus, comprising: receiving, on a medium access control (MAC) layer, a MAC layer packet data unit, PDU, including a plurality of MAC layer service data units, SDUs, each of the plurality of MAC layer SDUs including a header indicating a length of each of the MAC layer SDUs, determining a length of a last one of the plurality of MAC layer SDUs included in the MAC layer PDU, the length of a last one of the plurality of MAC layer SDUs being equal to the full length of the corresponding SDU packet, comparing a length indicated in the header of the last one of the plurality of MAC layer SDUs with the determined length of the last one of the plurality of MAC layer SDUs includes in the MAC layer PDU, determining whether the length indicated in the header of the last one of the plurality of MAC layer SDUs is equal to the determined length of the last one of the plurality of MAC layer SDUs, and in response to determining that the lengths are not equal, determining that the last MAC layer SDU included in the MAC layer PDU has been segmented into a first SDU part and at least one second SDU part. 9. The method according to claim 8, wherein the MAC layer PDU comprises a plurality of sub-PDUs each corresponding to a logical channel, and the method further comprises determining a length of a last one of the plurality of MAC layer SDUs included in one of the sub-PDUs, comparing a length indicated in the header of the last one of the plurality of MAC layer SDUs included in one of the sub-PDUs with the determined length of the last one of the plurality of MAC layer SDUs includes in the sub-PDU, and if it is determined that the lengths do not coincide, determining that the last MAC layer SDU included in one of the sub-PDUs has been segmented. 10. The method according to claim 8, further comprising: forwarding information regarding the segmented MAC layer SDU to a radio link control (RLC) layer of the receiving apparatus, and determining, at the RLC layer of the receiving apparatus, whether the segmented MAC layer SDU can be reassembled. 11. The method according to claim 10, wherein if it is determined that the segmented MAC layer SDU cannot be reassembled on the RLC layer, requesting issuance of at least one missing part of the MAC layer SDU. 12. A transmitting apparatus, comprising: at least one processor, and at least one memory for storing instructions to be executed by the processor, wherein the at least one memory and the instructions are configured to, with the at least one processor, cause the apparatus at least to perform: composing, on a medium access control (MAC) layer, a MAC layer packet data unit, PDU, having a predetermined length, including a plurality of MAC layer service data units, SDUs, each of the plurality of MAC layer SDUs including a header indicating a length of each of the MAC layer SDUs, and inserting a certain number of the plurality of the MAC layer SDUs into the MAC layer PDU corresponding to the predetermined length of the MAC layer PDU, determining a remaining portion of the MAC layer PDU, determining whether a last one of the certain number of the plurality of MAC layer SDUs does not fit completely into the remaining portion of the MAC layer PDU, in response to determining the last one of the certain number of the plurality of MAC layer SDUs does not fit completely into the remaining portion of the MAC layer PDU, segmenting the last one of the certain number of the plurality of MAC layer SDUs into a first part and a second part according to the predetermined length of the MAC layer PDU, and inserting the first part of the segmented MAC layer SDU into the remaining portion of the MAC layer PDU without changing the header field of the MAC layer PDU such that the header of the MAC layer PDU indicates the original length of the MAC layer SDU. 13. The transmitting apparatus according to claim 12, wherein the at least one memory and the instructions are further configured to, with the at least one processor, cause the apparatus at least to perform: composing another MAC layer PDU having a predetermined length, and inserting at least a portion of the second part of the segmented MAC layer SDU into the another MAC layer PDU, and inserting a header according to the at least a portion of the second part of the segmented MAC layer SDU into the another MAC layer PDU, the header including an indication of a length of the at least a portion of the second part of the segmented MAC layer SDU, and an indication indicating the at least a portion of second part of the segmented MAC layer SDU. 14. The transmitting apparatus according to claim 12, wherein the indication is a segment offset field or a segment sequence number. 15. The transmitting apparatus according to claim 12, wherein the last one of the certain number of the plurality of MAC layer SDUs refers to the last MAC layer SDU of the MAC layer PDU among all logical channels between the MAC layer and a radio link control (RLC) layer, and the second part of the segmented MAC layer SDU refers to the second part of the segmented MAC layer SDU for the last logical channel of the MAC layer PDU. 16. The transmitting apparatus according to claim 12, wherein the last one of the certain number of the plurality of MAC layer SDUs refers to the last MAC layer SDU of any one of logical channels between the MAC layer and a RLC layer, and the second part of the segmented MAC layer SDU refers to a remaining part of the segmented MAC layer SDU of the one of logical channels between the MAC layer and the RLC layer. 17. The transmitting apparatus according to claim 16, wherein the MAC layer PDU comprises a plurality of sub-PDUs each corresponding to a logical channel, and the last one of the certain number of the plurality of MAC layer SDUs refers to the last MAC layer SDU of the sub-PDU. 18. The transmitting apparatus according to claim 17, wherein each of the plurality of sub-PDUs includes a field indicating the size of the sub-PDU, or each of the plurality of MAC layer PDUs includes at least one field indicating the size of each of the sub-PDUs; and wherein the size of the sub-PDU is indicated based on network scheduling. 19. A computer program product including a program for a processing device, comprising software code portions for performing the method of claim 1 when the program is run on the processing device, wherein the computer program product comprises a computer-readable medium on which the software code portions are stored, and wherein the program is directly loadable into an internal memory of the processing device. | The invention describes a method and apparatus for real-time segmentation. This includes composing a packet data unit with a predetermined length, containing multiple service data units with headers indicating their lengths. If the last service data unit does not fit completely in the packet data unit, it is segmented and only the first part is inserted into the packet data unit. The header indicates the length of the packet data unit. | The invention claimed is a method for use in a transmitting apparatus. The method includes the following steps: 1. Composing a MAC layer packet data unit (PDU) on a medium access control (MAC) layer. The MAC layer PDU has a predetermined length and includes multiple MAC layer service data units (SDUs). Each MAC layer SDU has a header indicating its length. 2. Inserting a certain number of the MAC layer SDUs into the MAC layer PDU, corresponding to the predetermined length of the PDU. 3. Determining the remaining portion of the MAC layer PDU. 4. Checking whether the last MAC layer SDU does not fit completely into the remaining portion of the PDU. 5. If the last MAC layer SDU does not fit completely, segmenting it into a first part and a second part according to the predetermined length of the PDU. 6. Inserting the first part of the segmented MAC layer SDU into the remaining portion of the PDU without changing the header field of the PDU. This ensures that the header of the PDU indicates the original length of the SDU. The method may also include additional steps, such as composing another MAC layer PDU with a predetermined length, inserting at least a portion of the second part of the segmented MAC layer SDU into the separate PDU, and adding a header with indications of the length and portion of the second part. This allows for more efficient segmentation and organization of the data. In summary, the method efficiently segments and inserts SDUs into a MAC layer PDU, ensuring proper indication of SDU lengths and facilitating data transmission. | This invention proposes a method and apparatus for real-time segmentation, which involves composing a packet data unit (PDU) of a predetermined length, containing multiple service data units (SDUs) with headers indicating their lengths. If the last SDU does not fit completely in the PDU, it is segmented and only the first part is inserted. The header of the PDU accurately indicates the length of the SDU. Additional steps can be taken to compose another PDU and insert the remaining portion of the segmented SDU. This method facilitates efficient and organized data transmission. | The method includes the steps of: (a) Receiving a SDU of undefined length of data from a sender and computing its length; (b) Using a predetermined length for the PDUs, composing | The present invention provides apparatuses, methods, computer programs, and computer-readable media for real-time segmentation. The method involves composing a MAC layer PDU with a predetermined length and including a plurality of MAC layer SDUs, each with a header indicating its length. If the last MAC layer SDU does not completely fit into the PDU, it is segmented, and the first part is inserted into the remaining portion of the PDU without changing the header field. Another MAC layer PDU can be composed to contain the second part of the segmented SDU. The receiving apparatus determines if the last MAC layer SDU has been segmented by comparing the length indicated in the header with the determined length.
A user equipment, intermediate proxy node, method and computer program are disclosed. The user equipment comprises a network control domain and a user domain and is operable to receive and transmit data via multiple communication paths. The user equipment has conversion logic within the user domain operable to convert between a single data stream and multiple data streams formed from the single data stream, such that at least two of the multiple communication paths may be used for transmission of the multiple data streams formed from the single data stream. | The invention claimed is: 1. A user equipment, comprising: at least one processor and at least one memory including computer program code; a network control domain with multiple communication paths and multiple physical interfaces, wherein the at least one memory and the computer program code are configured to, with the at least one processor, cause said network control domain to transmit multiple data streams via said multiple communication paths and said multiple physical interfaces in conjunction with data communications between said user equipment and a server; and a user domain with conversion logic within said user domain, wherein the at least one memory and the computer program code are configured to, with the at least one processor, cause said conversion logic to convert a single data stream from a user application in said user domain into said multiple data streams, wherein said conversion logic is operable to output said multiple data streams to said network control domain such that at least two of said multiple communication paths are used for transmission of said multiple data streams via at least two of said multiple physical interfaces. 2. The user equipment according to claim 1, wherein said single data stream includes header information compliant with a first transport protocol; wherein said conversion logic is operable to add header information compliant with a further transport protocol to said multiple data streams, said added header information containing information for routing said multiple data streams to an intermediate proxy node. 3. The user equipment according to claim 2, wherein said conversion logic is further operable to add header information compliant with a second protocol to said multiple data streams, said added header information providing an indication of how data in said multiple data streams relate to data packets in said single data stream. 4. The user equipment according to claim 2, wherein said conversion logic is operable to remove headers compliant with said first transport protocol, and to add headers compliant with said further transport protocol when converting between said single data stream and said multiple data streams. 5. The user equipment according to claim 1, said user equipment further comprising: a virtual interface within said network control domain, said virtual interface being configured to route single data streams between said user application in said user domain and said conversion logic in said user domain. 6. The user equipment according to claim 1, wherein said network control domain is operable to receive second multiple data streams via said multiple physical interfaces in conjunction with said data communications between said user equipment and said server, wherein said network control domain is operable to output said second multiple data streams to said conversion logic; wherein said conversion logic is operable to convert said second multiple data streams into a second single data stream, wherein said conversion logic is operable to forward said second signal data stream to said user application in said user domain. 7. The user equipment according to claim 4, wherein said first transport protocol does not include additional header information and thus is a more complex transport protocol than said further transport protocol. 8. The user equipment according to claim 1, wherein at least one of said multiple data streams includes error correction codes for data within said single data stream. 9. The user equipment according to claim 8, wherein said conversion logic is operable to generate said error correction codes associated with said data of said single data stream and to transmit said error correction codes along said at least one of said multiple data streams. 10. A method performed at a user equipment, said method comprising: providing said user equipment with a user domain having conversion logic; providing said user equipment with a network control domain having multiple communication paths and multiple physical interfaces; at said conversion logic, converting a single data stream from a user application in said user domain to form multiple data streams; outputting said multiple data streams from said conversion logic to said network control domain; and transmitting said multiple data streams from said network control domain via at least two of said multiple communication paths and at least two of said multiple physical interfaces in conjunction with data communications between said user equipment and a server. 11. A system, comprising: a user equipment, comprising: at least one first processor and at least on first memory including first computer program code; a network control domain; and a user domain, wherein said user equipment is operable to receive and transmit data via multiple communication paths; wherein the at least one first memory and the first computer program code are configured to, with the at least one first processor, cause first conversion logic within said user domain to convert between a first single data stream and first multiple data streams formed from said first single data stream, such that at least two of said multiple communication paths are used for transmission of said first multiple data streams formed from said first single data stream; and an intermediate proxy node operable to receive and forward signals transmitted between said user equipment and a server, said intermediate proxy node comprising: at least one second processor and at least one second memory including second computer program code; multiple user equipment interfaces for communicating via said multiple communication paths with said user equipment; and a server interface for communicating with a server via a single communication path, wherein said intermediate proxy node is operable to receive and forward signals transmitted between said user equipment and said server; wherein the at least one second memory and the second computer program code are configured to, with the at least one second processor, cause second conversion logic to convert between said first multiple data streams and a second single data stream, such that said second single data stream is sent via said single communication path between said intermediate proxy node and said server, wherein the at least one second memory and the second computer program code are configured to, with the at least one second processor, cause the second conversion logic to convert between said second single data stream and second multiple data streams, such that said second multiple data streams are sent via said multiple data paths between said intermediate proxy node and said user equipment. 12. The system according to claim 11, wherein said second single data stream incudes header information compliant with a first transport protocol; wherein said second multiple data streams include header information compliant with a further transport protocol; wherein said second conversion logic is operable to change headers in said data streams when converting between said second single data stream and said second multiple data streams. 13. The system according to claim 12, wherein said first transport protocol does not include additional header information and thus is a more complex transport protocol than said further transport protocol. 14. A method performed at a system, said method comprising: providing a user equipment with a network control domain and a user domain, said user equipment being operable to receive and transmit data via multiple communication paths; at said user equipment, converting within said user domain between a first single data stream and first multiple data streams, such that at least two of said multiple communication paths are used for transmission of said first multiple data streams formed from said first single data stream; providing an intermediate proxy node for receiving and forwarding signals transmitted between said user equipment and a server, said intermediate proxy node including a user equipment interface for communicating via said multiple communication paths with said user equipment and a server interface for communicating with said server via a single communication path; at said intermediate proxy node, converting between said first multiple data streams and a second single data stream, such that said second single data stream is sent via said single communication path between said intermediate proxy node and said server; and at said intermediate proxy node, converting between said second single data stream and second multiple data streams, such that said second multiple data streams are sent via said multiple data paths between said intermediate proxy node and said user equipment. 15. A non-transitory computer-readable medium storing program instructions, that when executed by a processor cause a user equipment to perform the method according to claim 10. 16. A non-transitory computer-readable medium storing program instructions, that when executed by at least one processor cause a system to perform a method according to claim 14. 17. The system according to claim 11, wherein said first single data stream includes header information compliant with a first transport protocol; wherein said first conversion logic is operable to add header information compliant with a further transport protocol to said first multiple data streams, said added header information containing information for routing said first multiple data streams to said intermediate proxy node. 18. The system according to claim 11, said user equipment further comprising: a virtual interface within said network control domain, said virtual interface being configured to route said first multiple data streams between a user application in said user domain and said first conversion logic. 19. The system according to claim 18, wherein said first conversion logic is operable in response to receipt of said first multiple data streams from the user application to generate said first single data stream from said first multiple data streams. 20. The system according to claim 11, wherein at least one of said first multiple data streams includes error correction codes for data within said first single data stream. | This patent discloses a user equipment system that can receive and transmit data through multiple communication paths. The system includes a network control domain and a user domain, and it is capable of converting a single data stream into multiple data streams. This allows for the transmission of the multiple data streams through at least two of the available communication paths. The invention also includes an intermediate proxy node, a method, and a computer program related to this user equipment system. | The invention claimed is a user equipment that includes a network control domain and a user domain. The user equipment has a processor and memory, which contain computer program code that causes the network control domain to transmit multiple data streams via multiple communication paths and physical interfaces. The user domain includes conversion logic that converts a single data stream from a user application into multiple data streams. These multiple data streams are then transmitted via multiple communication paths and physical interfaces. Additionally, the conversion logic can add header information compliant with different transport protocols to the multiple data streams, route the multiple data streams to an intermediate proxy node, and remove headers and add headers when converting between the single data stream and multiple data streams. The system also includes an intermediate proxy node, which receives and forwards signals between the user equipment and a server. The intermediate proxy node has conversion logic that converts between the multiple data streams and a single data stream, which is sent via a single communication path between the intermediate proxy node and the server. The conversion logic in the intermediate proxy node also converts between the single data stream and multiple data streams, which are then sent via multiple communication paths between the intermediate proxy node and the user equipment. | This patent describes a user equipment system that enables the transmission of data through multiple communication paths. The system consists of a network control domain and a user domain, which can convert a single data stream into multiple data streams. These multiple data streams can then be transmitted through at least two communication paths. The patent also covers an intermediate proxy node, a method, and a computer program related to this system. The user equipment includes a processor and memory, which contain the necessary code to transmit multiple data streams via multiple communication paths and interfaces. Within the user domain, conversion logic is present to convert a single data stream into multiple data streams, and these streams can be transmitted through multiple communication paths and interfaces. The conversion logic can also add headers compliant with different transport protocols and route the data streams to an intermediate proxy node. The intermediate proxy node acts as a bridge between the user equipment and a server, and it is equipped with conversion logic to convert between multiple data streams and a single data stream. The conversion logic in the intermediate proxy node converts between the single data stream and multiple data streams, enabling transmission via multiple communication paths between the intermediate proxy node and the user equipment. Ultimately, this system allows for efficient data transmission through multiple communication paths using a single data stream. |  | The invention relates to a user equipment that can transmit and receive data via multiple communication paths. The user equipment includes a network control domain and a user domain. The user equipment also has conversion logic within the user domain that can convert a single data stream into multiple data streams. The conversion logic allows for the transmission of the multiple data streams using at least two of the multiple communication paths. The invention also includes a method performed by the user equipment and a system that includes the user equipment and an intermediate proxy node. The intermediate proxy node is able to receive and forward signals between the user equipment and a server. The intermediate proxy node includes conversion logic that can convert between the multiple data streams and a single data stream, allowing for more efficient communication between the user equipment and the server.
A first input and a second input are received from a front camera and a rear camera respectively of a user device The first input is a video of a first object having a first orientation with respect to the front camera, the second input is a video of a second object having a second orientation with respect to the rear camera. A video output is generated including a first part based on the first input and a second part based on the second input. The video output is presented relative to a viewpoint of a first viewer, such that, at the viewpoint, the first and second parts of the video output are visible at the same time and the first object in the first part of the video output is orientated towards the second object in the second part of the video output. | The invention claimed is: 1. An apparatus comprising: at least one processor; and at least one memory including computer program code, the at least one memory and the computer program code configured, with the at least one processor, to cause the apparatus to perform: presenting a first part of a video output to a viewer, wherein the first part of the video output is based on a first input, wherein the first input is obtained from a front camera of a user device, wherein the first input is a video of first object having a first orientation with respect to the front camera; presenting a second part of a video output to the viewer, wherein the second part of the video output is based on a second input, wherein the second input is obtained from a rear camera of the user device, wherein the second input is a video of a second object having a second orientation with respect to the rear camera; and configuring the first and second parts of the video outputs relative to a viewpoint of a first viewer, such that, at the viewpoint: the first and second parts of the video output are visible at the same time, and the first object in the first video output is orientated towards the second object in the second video output. 2. An apparatus as claimed in claim 1, wherein relative positions of the first and second displays are determined by said configuring. 3. An apparatus as claimed in claim 1, wherein the first part of the video output includes a face of the first object and the second part of the video output includes a face of the second object, wherein the configuring presents the video output such that the first object in the first part of the video output is orientated towards the second object in the second part of the video output by orientating the first and second parts of the video outputs such that the faces of the first and second objects are directed towards one another. 4. An apparatus as claimed in claim 1, wherein the at least one memory and the computer program code are further configured, with the at least one processor, to cause the apparatus to perform: determining the first orientation by determining a first angle between the orientation of the first object and the first camera; and determining the second orientation by determining a second angle between the orientation of the second object and the second camera, wherein the first part of the video output is rotated based on the first angle and the second part of the video output is rotated based on the second angle. 5. An apparatus as claimed in claim 4, wherein the orientations of the first and second objects are determined from a detected eye or face direction relative to the first and second cameras respectively. 6. An apparatus as claimed in claim 1, wherein the configuring comprises: generating a three-dimensional model of the first object from the first input and a three-dimensional model of the second object from the second input, wherein the first and second parts of the video output include the three-dimensional models of the first and second objects respectively; and orientating the first part of the video output and the second part of the video output by rotating the three-dimensional models of the first and/or second objects such that, at the viewpoint, the models of the first and second objects are directed towards each other. 7. An apparatus as claimed in claim 1, wherein the viewpoint of the first viewer is variable. 8. An apparatus as claimed in claim 1, wherein the video output is a virtual output, wherein the at least one memory and the computer program code are further configured, with the at least one processor, to cause the apparatus to perform presenting the video output within a virtual reality environment. 9. An apparatus as claimed in claim 1, wherein the first and second inputs are received at the same time. 10. An apparatus as claimed in claim 1, wherein the user device is a mobile communication device. 11. An apparatus comprising: at least one processor; and at least one memory including computer program code, the at least one memory and the computer program code configured, with the at least one processor, to cause the apparatus to perform: receiving a first input and a second input from a front camera and a rear camera respectively of a user device, wherein: the first input is a video of a first object having a first orientation with respect to the front camera, the second input is a video of a second object having a second orientation with respect to the rear camera; generating a video output comprising a first part based on the first input and a second part based on the second input; and presenting the video output relative to a viewpoint of a first viewer, such that, at the viewpoint, the first and second parts of the video output are visible at the same time and the first object in the first part of the video output is orientated towards the second object in the second part of the video output. 12. A method comprising: receiving a first input and a second input from a front camera and a rear camera respectively of a user device, wherein: the first input is a video of a first object having a first orientation with respect to the front camera, the second input is a video of a second object having a second orientation with respect to the rear camera; generating a video output comprising a first part based on the first input and a second part based on the second input; and presenting the video output relative to a viewpoint of a first viewer, such that, at the viewpoint, the first and second parts of the video output are visible at the same time and the first object in the first part of the video output is orientated towards the second object in the second part of the video output. 13. A method as claimed in claim 12, wherein the first part of the video output includes a face of the first object and the second part of the video output includes a face of the second object, wherein presenting the video output, such that the first object in the first part of the video output is orientated towards the second object in the second part of the video output, comprises orientating the first and second parts of the video outputs such that, at the viewpoint, the faces of the first and second objects are directed towards one another. 14. A method as claimed in claim 12, further comprising: determining the first orientation by determining a first angle between the orientation of the first object and the first camera; and determining the second orientation by determining a second angle between the orientation of the second object and the second camera, wherein the first part of the video output is rotated based on the first angle and the second part of the video output is rotated based on the second angle. 15. A method as claimed in claim 14, wherein the orientations of the first and second objects are determined from a detected eye or face direction relative to the first and second cameras respectively. 16. A method as claimed in claim 12, further comprising: generating a three-dimensional model of the first object from the first input; and generating a three-dimensional model of the second object from the second input, wherein: the first and second parts of the video output include the three-dimensional models of the first and second objects respectively; and presenting the video output such that the first object in the first video output is orientated towards the second object in the second video output comprises rotating the three-dimensional models of the first and/or second objects such that, at the viewpoint, the models of the first and second objects are directed towards each other. 17. A method as claimed in claim 12, wherein the viewpoint of the first viewer is variable. 18. A method as claimed in claim 12, wherein the video output is a virtual output, wherein presenting the video includes presenting the video output in a virtual reality environment. 19. A method as claimed in claim 12, wherein the first and second inputs are received at the same time. 20. A non-transitory computer-readable medium having computer-readable code stored thereon, the computer readable code, when executed by the at least one processor, causes performance of: receiving a first input and a second input from a front camera and a rear camera respectively of a user device, wherein: the first input is a video of a first object having a first orientation with respect to the front camera, the second input is a video of a second object having a second orientation with respect to the rear camera; generating a video output comprising a first part based on the first input and a second part based on the second input; and presenting the video output relative to a viewpoint of a first viewer, such that, at the viewpoint, the first and second parts of the video output are visible at the same time and the first object in the first part of the video output is orientated towards the second object in the second part of the video output. | This system captures video input from both a front camera and a rear camera on a user device. The front camera records a video of a first object with a specific orientation, while the rear camera captures a video of a second object with a different orientation. The system then combines these videos into a single output, with the first part based on the front camera input and the second part based on the rear camera input. The resulting video is presented from the viewpoint of a first viewer, allowing them to see both parts simultaneously. Additionally, the orientation of the first object in the video output is adjusted to face the second object in the video output. | The invention claimed is an apparatus and method for presenting a video output to a viewer. The apparatus includes at least one processor and at least one memory that stores computer program code. The apparatus is configured to present a first part of a video output to a viewer based on a first input obtained from a front camera of a user device. The first input is a video of a first object with a first orientation. The apparatus is also configured to present a second part of the video output to the viewer based on a second input obtained from a rear camera of the user device. The second input is a video of a second object with a second orientation. The first and second parts of the video output are configured relative to a viewpoint of a first viewer such that they are visible at the same time and the first object is orientated towards the second object. The apparatus further includes various features, such as determining the relative positions of the first and second displays, rotating the video outputs based on the orientations of the objects, generating three-dimensional models of the objects, and presenting the video output in a virtual reality environment. The method includes receiving the first and second inputs, generating a video output based on the inputs, and presenting the video output relative to the viewpoint of the viewer. The method also includes features such as orientating the first and second parts of the video output, determining the orientations of the objects, and generating three-dimensional models of the objects. The computer-readable medium stores computer-readable code that, when executed, performs the method described. | This system combines video input from a front camera and a rear camera on a user device to create a single output. The output includes a video of a first object captured by the front camera and a video of a second object captured by the rear camera. The resulting video is presented from the viewpoint of a viewer and the orientation of the first object is adjusted to face the second object. The system includes various features such as determining relative positions of displays, rotating the video outputs based on object orientations, generating three-dimensional models, and presenting the output in a virtual reality environment. The method involves receiving the camera inputs, creating the video output, and presenting it to the viewer. The computer-readable medium stores code that performs the method. |  | The invention relates to an apparatus, method, and computer-readable medium for generating and presenting a video output based on inputs from a front camera and a rear camera of a user device. The first input is a video of a first object with a first orientation captured by the front camera, while the second input is a video of a second object with a second orientation captured by the rear camera. The video output includes a first part based on the first input and a second part based on the second input, and it is presented relative to a viewpoint of a first viewer. At this viewpoint, both the first and second parts of the video output are visible simultaneously, and the orientation of the first object in the first part is directed towards the second object in the second part. The apparatus includes a processor and memory configured to perform the necessary operations, such as determining the orientations, generating three-dimensional models, and rotating the models to orient them towards each other. The method and computer-readable medium have similar steps and functionality. The video output can be presented in a virtual reality environment, and the positions of the displays can be configured based on the viewer's preferences.
Encoders and decoders for encoding and decoding data according to a coding scheme. The encoder converts N bits of input data into M voltage signals for transmission over M parallel wires to a decoder having one or two decoding stages that recover the N bits of data from the M voltage signals. The coding scheme is an N-bit, M-wire PAM-Q code in which each voltage signal wi has one of Q voltage levels l1-lQ, where l1<l2< . . . <lQ, and the different sets of M voltage signals for the different N-bit input values are permutations of a single set of M voltage signals. The decoder has a comparator stage. For the decoder having one other decoding stage, the other decoding stage is a computation stage or a logic stage that is before or after the comparator stage. | What is claimed is: 1. An article of manufacture comprising an encoder for encoding data according to a coding scheme, the encoder comprising: a first coding stage configured to convert N bits b1-bN of input data into P bits of intermediate data; and a second coding stage configured to convert the P bits of intermediate data into M voltage signals w1-wM for transmission over M parallel wires to a decoder, wherein: the coding scheme is an N-bit, M-wire PAM-Q code in which (i) each N-bit input value is encoded as a set of M voltage signals w1-wM, (ii) each voltage signal wi has one of Q voltage levels l1-lQ, where l1<l2< . . . <lQ, and (iii) the different sets of M voltage signals w1-wM for the different N-bit input values are permutations of a single set of M voltage signals; and for each N-bit input, the M voltage signals are decodable by the decoder having a comparator stage and no more than one other decoding stage, wherein, for the decoder having one other decoding stage, the other decoding stage is a computation stage or a logic stage that is before or after the comparator stage. 2. The article of claim 1, wherein N=M=Q=4. 3. The article of claim 2, wherein the 4-bit, 4-wire PAM4 code is represented as: (b4 b3 b2 b1) (w4 w3 w2 w1) (0 0 0 0) (l1 l2 l3 l4) (0 0 0 1) (l1 l2 l4 l3) (0 0 1 0) (l2 l3 l4 l1) (0 0 1 1) (l1 l3 l4 l2) (0 1 0 0) (l1 l3 l2 l4) (0 1 0 1) (l2 l3 l1 l4) (0 1 1 0) (l1 l4 l2 l3); (l2 l4 l3 l1); (l3 l4 l1 l2) (0 1 1 1) (l1 l4 l3 l2); (l2 l4 l1 l3); (l3 l4 l2 l1) (1 0 0 0) (l4 l1 l2 l3); (l2 l1 l3 l4); (l3 l1 l4 l2) (1 0 0 1) (l4 l1 l3 l2); (l3 l1 l2 l4); (l2 l1 l4 l3) (1 0 1 0) (l3 l2 l4 l1) (1 0 1 1) (l4 l2 l3 l1) (1 1 0 0) (l4 l2 l1 l3) (1 1 0 1) (l3 l2 l1 l4) (1 1 1 0) (l4 l3 l1 l2) (1 1 1 1 ) (l4 l3 l2 l1). 4. The article of claim 1, wherein N=4, M=5, and Q=3. 5. The article of claim 4, wherein the 4-bit, 5-wire PAM3 code is represented as: (b4 b3 b2 b1) (w5 w4 w3 w2 w1) (0 0 0 0) (l1 l3 l1 l2 l2) (0 0 0 1) (l1 l2 l1 l2 l3) (0 0 1 0) (l1 l3 l2 l1 l2) (0 0 1 1) (l1 l2 l2 l1 l3) (0 1 0 0) (l2 l3 l1 l2 l1) (0 1 0 1) (l1 l2 l2 l3 l1) (0 1 1 0) (l2 l3 l2 l1 l1) (0 1 1 1) (l1 l2 l3 l2 l1) (1 0 0 0) (l3 l1 l1 l2 l2) (1 0 0 1) (l2 l1 l1 l2 l3) (1 01 0) (l3 l1 l2 l1 l2) (1 0 1 1) (l2 l1 l2 l1 l3) (1 1 0 0) (l3 l2 l1 l2 l1) (1 1 0 1) (l2 l1 l2 l3 l1) (1 1 1 0) (l3 l2 l2 l1 l1) (1 1 1 1) (l2 l1 l3 l2 l1). 6. The article of claim 1, wherein N=4, M=5, and Q=4. 7. The article of claim 6, wherein the 4-bit, 5-wire PAM4 code is represented as: (b4 b3 b2 b1) (w5 w4 w3 w2 w1) (0 0 0 0) (l1 l4 l1 l2 l3) (0 0 0 1) (l1 l2 l1 l3 l4) (0 0 1 0) (l1 l4 l2 l1 l3) (0 0 1 1) (l1 l2 l3 l1 l4) (0 1 0 0) (l2 l4 l1 l3 l1) (0 1 0 1) (l1 l2 l3 l4 l1) (0 1 1 0) (l2 l4 l3 l1 l1) (0 1 1 1) (l1 l2 l4 l3 l1) (1 0 0 0) (l4 l1 l1 l2 l3) (1 0 0 1) (l2 l1 l1 l3 l4) (1 0 1 0) (l4 l1 l2 l1 l3) (1 0 1 1) (l2 l1 l3 l1 l4) (1 1 0 0) (l4 l2 l1 l3 l1) (1 1 0 1) (l2 l1 l3 l4 l1) (1 1 1 0) (l4 l2 l3 l1 l1) (1 1 1 1) (l2 l1 l4 l3 l1). 8. The article of claim 1, wherein each voltage level appears only one time in each code. 9. The article of claim 1, wherein two different voltage levels appear twice in each code. 10. The article of claim 1, wherein one of the voltage levels appears twice in each code. 11. An article of manufacture comprising a decoder for decoding signals generated using a coding scheme, the decoder comprising one or two decoding stages including a first decoding stage, wherein: the first decoding stage is configured to receive M voltage signals w1-wM from M parallel wires; the decoder is configured to recover N bits b1-bN of data from the M voltage signals w1-wM; the coding scheme is an N-bit, M-wire PAM-Q code in which (i) each N-bit input value is encoded as a set of M voltage signals w1-wM, (ii) each voltage signal wi has one of Q voltage levels l1-lQ, where l1<l2< . . . <lQ, and (iii) the different sets of M voltage signals w1-wM for the different N-bit input values are permutations of a single set of M voltage signals; and the M voltage signals w1-wM are decodable by the decoder having a comparator stage and no more than one other decoding stage, wherein, for the decoder having one other decoding stage, the other decoding stage is a computation stage or a logic stage that is before or after the comparator stage. 12. The article of claim 11, wherein N=M=Q=4. 13. The article of claim 12, wherein the 4-bit, 4-wire PAM4 code is represented as: (b4 b3 b2 b1) (w4 w3 w2 w1) (0 0 0 0) (l1 l2 l3 l4) (0 0 0 1) (l1 l2 l4 l3) (0 0 1 0) (l2 l3 l4 l1) (0 0 1 1) (l1 l3 l4 l2) (0 1 0 0) (l1 l3 l2 l4) (0 1 0 1) (l2 l3 l1 l4) (0 1 1 0) (l1 l4 l2 l3); (l2 l4 l3 l1); (l3 l4 l1 l2) (0 1 1 1) (l1 l4 l3 l2); (l2 l4 l1 l3); (l3 l4 l2 l1) (1 0 0 0) (l4 l1 l2 l3); (l2 l1 l3 l4); (l3 l1 l4 l2) (1 0 0 1) (l4 l1 l3 l2); (l3 l1 l2 l4); (l2 l1 l4 l3) (1 0 1 0) (l3 l2 l4 l1) (1 0 1 1) (l4 l2 l3 l1) (1 1 0 0) (l4 l2 l1 l3) (1 1 0 1) (l3 l2 l1 l4) (1 1 1 0) (l4 l3 l1 l2) (1 1 1 1) (l4 l3 l2 l1). 14. The article of claim 13, wherein the decoder comprises a comparator stage followed by a computation stage. 15. The article of claim 14, wherein the decoder decodes the 4 voltage signals w1-w4 according to: b 4=1(w 4 >w 3); b 3=1(w 3 >w 2); b 2=1(w 3 >w 1); and b 1=1(w 2 >w 1)+1(w 4 >w 2)1(w 4 >w 1). 16. The article of claim 13, wherein the decoder comprises a comparator stage followed by a logic stage. 17. The article of claim 16, wherein the decoder decodes the 4 voltage signals according to: b 4=1(w 4 >w 3); b 3=1(w 3 >w 2); b 2=1(w 3 >w 1); and b 1=1(w 2 >w 1)XOR1(w 4 >w 2)XOR1(w 4 >w 1). 18. The article of claim 11, wherein N=4, M=5, and Q=3. 19. The article of claim 18, wherein the 4-bit, 5-wire PAM3 code is represented as: (b4 b3 b2 b1) (w5 w4 w3 w2 w1) (0 0 0 0) (l1 l3 l1 l2 l2) (0 0 0 1) (l1 l2 l1 l2 l3) (0 0 1 0) (l1 l3 l2 l1 l2) (0 0 1 1) (l1 l2 l2 l1 l3) (0 1 0 0) (l2 l3 l1 l2 l1) (0 1 0 1) (l1 l2 l2 l3 l1) (0 1 1 0) (l2 l3 l2 l1 l1) (0 1 1 1) (l1 l2 l3 l2 l1) (1 0 0 0) (l3 l1 l1 l2 l2) (1 0 0 1) (l2 l1 l1 l2 l3) (1 0 1 0) (l3 l1 l2 l1 l2) (1 0 1 1) (l2 l1 l2 l1 l3) (1 1 0 0) (l3 l2 l1 l2 l1) (1 1 0 1) (l2 l1 l2 l3 l1) (1 1 1 0) (l3 l2 l2 l1 l1) (1 1 1 1) (l2 l1 l3 l2 l1). 20. The article of claim 19, wherein the decoder comprises a computation stage followed by a comparator stage. 21. The article of claim 20, wherein the decoder decodes the 5 voltage signals according to: b 4=1(w 5 >w 4); b 3=1((w 3 +w 2)/2>w 1); b 2=1(w 3 >w 2); and b 1=1((w 1 +w 2 +w 3)/3>(w 4 +w 5)/2. 22. The article of claim 11, wherein N=4, M=5, and Q=4. 23. The article of claim 22, wherein the 4-bit, 5-wire PAM4 code is represented as: (b4 b3 b2 b1) (w5 w4 w3 w2 w1) (0 0 0 0) (l1 l4 l1 l2 l3) (0 0 0 1) (l1 l2 l1 l3 l4) (0 0 1 0) (l1 l4 l2 l1 l3) (0 0 1 1) (l1 l2 l3 l1 l4) (0 1 0 0) (l2 l4 l1 l3 l1) (0 1 0 1) (l1 l2 l3 l4 l1) (0 1 1 0) (l2 l4 l3 l1 l1) (0 1 1 1) (l1 l2 l4 l3 l1) (1 0 0 0) (l4 l1 l1 l2 l3) (1 0 0 1) (l2 l1 l1 l3 l4) (1 0 1 0) (l4 l1 l2 l1 l3) (1 0 1 1) (l2 l1 l3 l1 l4) (1 1 0 0) (l4 l2 l1 l3 l1) (1 1 0 1) (l2 l1 l3 l4 l1) (1 1 1 0) (l4 l2 l3 l1 l1) (1 1 1 1) (l2 l1 l4 l3 l1). 24. The article of claim 23, wherein the decoder comprises a computation stage followed by a comparator stage. 25. The article of claim 24, wherein the decoder decodes the 5 voltage signals according to: b 4=1(w 5 >w 4); b 3=1((w 3 +w 2)/2>w 1); b 2=1(w 3 >w 2); and b 1=1((w 1 +w 2 +w 3)/3>(w 4 +w 5)/2. 26. The article of claim 11, wherein each voltage level appears only one time in each code. 27. The article of claim 11, wherein two different voltage levels appear twice in each code. 28. The article of claim 11, wherein one of the voltage levels appears twice in each code. 29. The article of claim 11, wherein the decoder is configured to recover the N bits from the M voltage signals generated using the coding scheme using an instance of the following equation: b ^ n = c c ( k ) 1 ( m = 1 M m ( n , c ) w m > m = 1 M m ( n c ) w m ) , 1 n N wherein: {circumflex over (b)}n is the nth recovered bit; wm is the relative amplitude of the voltage signal on the mth wire; m (n,c), m (n,c), and c (k) are weighting values; m = 1 M m ( n , c ) w m and m = 1 M m ( n , c ) w m are inner sums; ( m = 1 M m ( n , c ) w m > m = 1 M m ( n , c ) w m ) is a comparison; 1 ( m = 1 M m ( n , c ) w m > m = 1 M m ( n , c ) w m ) is 1 if the comparison relation is true, and is 0 otherwise; and c c ( k ) 1 ( m = 1 M m ( n , c ) w m > m = 1 M m ( n , c ) w m ) is an outer sum. 30. The article of claim 29, wherein the decoder comprises an initial computation stage that performs the inner sums, followed by a comparison stage that performs the comparisons, followed by a second computation stage that performs the outer sums. | This patent describes encoders and decoders used for encoding and decoding data based on a specific coding scheme. The encoder takes N bits of input data and converts them into M voltage signals, which are then transmitted over M parallel wires. The decoder is equipped with one or two decoding stages that extract the original N bits of data from the received M voltage signals. The coding scheme employed is a specific type called N-bit, M-wire PAM-Q code. In this code, each voltage signal can have one of Q voltage levels, with a specified order l1-lQ. The different sets of M voltage signals for the various N-bit input values are permutations of a single set of M voltage signals. The decoder includes a comparator stage, and if it has an additional decoding stage, it can be either a computation stage or a logic stage, positioned either before or after the comparator stage. | The claims of the article of manufacture are as follows: 1. An article of manufacture comprising an encoder for encoding data according to a coding scheme, the encoder having a first coding stage and a second coding stage. The coding scheme is an N-bit, M-wire PAM-Q code in which each N-bit input value is encoded as a set of M voltage signals, and each voltage signal has one of Q voltage levels. The different sets of M voltage signals for the different N-bit input values are permutations of a single set of M voltage signals. The encoder is decodable by a decoder having a comparator stage and at most one other decoding stage. 2. The article of claim 1, wherein N=M=Q=4. 3. The article of claim 2, wherein the 4-bit, 4-wire PAM4 code is represented as a table. 4. The article of claim 1, wherein N=4, M=5, and Q=3. 5. The article of claim 4, wherein the 4-bit, 5-wire PAM3 code is represented as a table. 6. The article of claim 1, wherein N=4, M=5, and Q=4. 7. The article of claim 6, wherein the 4-bit, 5-wire PAM4 code is represented as a table. 8. The article of claim 1, wherein each voltage level appears only once in each code. 9. The article of claim 1, wherein two different voltage levels appear twice in each code. 10. The article of claim 1, wherein one voltage level appears twice in each code. 11. An article of manufacture comprising a decoder for decoding signals generated using a coding scheme. The decoder has one or two decoding stages, including a first decoding stage. The first decoding stage receives M voltage signals from M parallel wires. The decoder recovers N bits of data from the M voltage signals. The coding scheme is an N-bit, M-wire PAM-Q code in which each N-bit input value is encoded as a set of M voltage signals, and each voltage signal has one of Q voltage levels. The different sets of M voltage signals for the different N-bit input values are permutations of a single set of M voltage signals. The decoder is decodable by a comparator stage and at most one other decoding stage. 12. The article of claim 11, wherein N=M=Q=4. 13. The article of claim 12, wherein the decoder comprises a comparator stage followed by a computation stage. 14. The article of claim 13, wherein the decoder decodes the 4 voltage signals according to specific equations. 15. The article of claim 12, wherein the decoder comprises a comparator stage followed by a logic stage. 16. The article of claim 15, wherein the decoder decodes the 4 voltage signals according to specific equations. 17. The article of claim 11, wherein N=4, M=5, and Q=3. 18. The article of claim 17, wherein the decoder comprises a computation stage followed by a comparator stage. 19. The article of claim 18, wherein the decoder decodes the 5 voltage signals according to specific equations. 20. The article of claim 11, wherein N=4, M=5, and Q=4. 21. The article of claim 20, wherein the decoder comprises a computation stage followed by a comparator stage. 22. The article of claim 21, wherein the decoder decodes the 5 voltage signals according to specific equations. 23. The article of claim 11, wherein each voltage level appears only once in each code. 24. The article of claim 11, wherein two different voltage levels appear twice in each code. 25. The article of claim 11, wherein one voltage level appears twice in each code. 26. The article of claim 11, wherein the decoder recovers the N bits from the M voltage signals using a specific equation. 27. The article of claim 26, wherein the decoder comprises an initial computation stage, a comparison stage, and a second computation stage. These claims describe an article of manufacture that includes an encoder and a decoder for encoding and decoding data using a PAM-Q coding scheme. The encoder converts input data into voltage signals, while the decoder recovers the original data from the voltage signals using a comparator stage and at most one other decoding stage. The claims also describe specific examples of the coding scheme for different values of N, M, and Q. | This patent describes an article of manufacture that includes an encoder and a decoder for encoding and decoding data using a specific coding scheme called N-bit, M-wire PAM-Q code. The encoder converts N bits of input data into M voltage signals, which are transmitted over M parallel wires. The decoder, equipped with one or two decoding stages, extracts the original N bits of data from the received voltage signals. The claims provide specific examples of the coding scheme for different values of N, M, and Q, and describe the components and stages of the encoder and decoder. |  | The present invention relates to encoders and decoders used for encoding and decoding data according to a coding scheme. The encoder converts N bits of input data into M voltage signals for transmission over M parallel wires to a decoder. The coding scheme is an N-bit, M-wire PAM-Q code, where each voltage signal has one of Q voltage levels. The decoder recovers the N bits of data from the M voltage signals using a comparator stage and, optionally, one other decoding stage. The article also provides examples of the coding scheme for different values of N, M, and Q. The decoder is designed to recover the N bits using a specific equation with inner and outer sums, which can be implemented using a combination of computation stages and a comparison stage.
One radar excitation signal has a first burst duration and a first sampling period. Another radar excitation signal has a second burst duration and a second sampling period. The first sampling period of the first signal is configured for scanning a velocity range and the second sampling period of the second signal is configured for scanning a portion of the velocity range, and the first burst duration is smaller than the second burst duration. The at least two radar excitation signals are embedded into a frame structure for a wireless communications system. At least one radar operation comprising at least one transmission based on the frame structure is performed. In this way the overhead of the radar excitation signals on the air interface of the wireless communications system may be controlled, while supporting a fine velocity resolution and a sufficiently large maximum velocity for a monitored target. | The invention claimed is: 1. A method, comprising: defining at least two radar excitation signals comprising a first radar excitation signal having: a first burst duration and a first sampling period; and a second radar excitation signal having: a second burst duration and a second sampling period; wherein the first sampling period of the first radar excitation signal is configured for scanning a velocity range and the second sampling period of the second radar excitation signal is configured for scanning a portion of the velocity range, and the first burst duration is smaller than the second burst duration, wherein the first radar excitation signal provides a coarse velocity resolution spanning an entire velocity range and the second radar excitation signal provides a fine velocity resolution spanning another velocity range given by the coarse velocity resolution of the first radar excitation signal; embedding said at least two radar excitation signals into a frame structure for a wireless communications system; and performing at least one radar operation comprising at least one transmission based on the frame structure. 2. The method according to claim 1, comprising: defining the velocity resolution of the second radar excitation signal to meet the velocity resolution for measuring a velocity of a target by said at least two radar excitation signals. 3. The method according to claim 1, comprising: measuring a first velocity based on the first radar excitation signal; measuring a second velocity based on the second radar excitation signal; determining at least one condition for a third velocity based on the first velocity; deriving the third velocity based on the second velocity and the at least one condition. 4. The method according to claim 1, comprising: performing a first beam sweep with at least part of the first radar excitation signal and performing a second beam sweep with at least part of the second radar excitation signal, wherein the first beam sweep comprises a first set of beams and the second beam sweep comprises a second set of beams, wherein the first set of beams and the second set of beams comprise at least partly different beams. 5. The method according to claim 1, comprising: applying a deterministic scheduling to the first radar excitation signal and an opportunistic scheduling to the second radar excitation signal. 6. The method according to claim 1, comprising: transmitting the radar excitation signals consecutively in time or interleaved in time. 7. The method according to claim 1, comprising: multiplexing transmissions of the radar excitation signals on different beams. 8. The method according to claim 1, wherein at least one time unit in the frame structure is shared by the at least two radar excitation signals. 9. The method according to claim 8, wherein a position of the shared time unit is defined in bursts of the at least two radar excitation signals. 10. The method according to claim 1, wherein at least one of the at least two radar excitation signals comprise user data or signaling. 11. A method, comprising: receiving at least two radar excitation signals embedded into a frame structure for a wireless communications system; measuring at least one of received signal strength, received signal quality and channel state information based on the at least two radar excitation signals comprising a first radar excitation signal having: a first burst duration and a first sampling period; and a second radar excitation signal having: a second burst duration and a second sampling period; wherein the first sampling period of the first radar excitation signal is configured for scanning a velocity range and the second sampling radar excitation period of the second signal is configured for scanning a portion of the velocity range, and the first burst duration is smaller than the second burst duration, wherein the first radar excitation signal provides a coarse velocity resolution spanning an entire velocity range and the second radar excitation signal provides a fine velocity resolution spanning another velocity range given by the coarse velocity resolution of the first radar excitation signal. 12. An apparatus, comprising: at least one processor; and at least one memory including computer program code; the at least one memory and the computer program code configured to, with the at least one processor, to cause the apparatus to: define at least two radar excitation signals comprising a first radar excitation signal having: a first burst duration and a first sampling period; and a second radar excitation signal having: a second burst duration and a second sampling period; wherein the first sampling period of the first radar excitation signal is configured for scanning a velocity range and the second sampling period of the second radar excitation signal is configured for scanning a portion of the velocity range, and the first burst duration is smaller than the second burst duration, wherein the first radar excitation signal provides a coarse velocity resolution spanning an entire velocity range and the second radar excitation signal provides a fine velocity resolution spanning another velocity range given by the coarse velocity resolution of the first radar excitation signal; embed said at least two radar excitation signals into a frame structure for a wireless communications system; and perform at least one radar operation comprising at least one transmission based on the frame structure. 13. A computer program embodied on a non-transitory computer-readable medium, said computer program comprising computer readable program code which, when executed in hardware, cause the hardware to perform at least the following: define at least two radar excitation signals comprising a first radar excitation signal having: a first burst duration and a first sampling period; and a second radar excitation signal having: a second burst duration and a second sampling period; wherein a first sampling period of the first radar excitation signal is configured for scanning a velocity range and a second sampling period of the second radar excitation signal is configured for scanning a portion of the velocity range, and the first burst duration is smaller than the second burst duration, wherein the first radar excitation signal provides a coarse velocity resolution spanning an entire velocity range and the second radar excitation signal provides a fine velocity resolution spanning another velocity range given by the coarse velocity resolution of the first radar excitation signal; embed said at least two radar excitation signals into a frame structure for a wireless communications system; and perform at least one radar operation comprising at least one transmission based on the frame structure. | This invention involves the use of radar excitation signals in a wireless communications system. The signals have different burst durations and sampling periods, allowing for the scanning of different velocity ranges. By embedding these signals into a frame structure, radar operations can be performed without causing excessive overhead on the wireless communications system. This approach enables fine velocity resolution and the ability to monitor targets with high maximum velocities. | The invention disclosed in this patent application is a method for radar signal processing in a wireless communications system. The method involves defining at least two radar excitation signals, each with different burst durations and sampling periods, to scan different portions of a velocity range. The first radar excitation signal provides a coarse velocity resolution spanning the entire velocity range, while the second radar excitation signal provides a fine velocity resolution within a subset of the velocity range. These radar excitation signals are embedded into a frame structure for the wireless communications system, and at least one radar operation is performed based on this frame structure. Additional embodiments of the invention include defining the velocity resolution of the second radar excitation signal to meet the requirements for velocity measurement, measuring multiple velocities based on the first and second radar excitation signals, determining a condition for a third velocity based on the first velocity, and deriving the third velocity based on the second velocity and the condition. The method also involves performing beam sweeps with different radar excitation signals, applying different scheduling techniques to the radar excitation signals, transmitting the radar excitation signals consecutively or interleaved in time, and multiplexing transmissions on different beams. The frame structure may have shared time units for the radar excitation signals, and these time units can be defined in bursts of the excitation signals. In some cases, the radar excitation signals may also include user data or signaling. The patent application also describes an apparatus and a computer program for implementing these methods. The apparatus comprises at least one processor and memory, while the computer program is embodied on a non-transitory computer-readable medium and includes program code for performing the defined methods. | This patent application describes an invention that utilizes radar excitation signals within a wireless communications system. These signals have different burst durations and sampling periods, allowing for the scanning of different velocity ranges. By incorporating these signals into a frame structure, radar operations can be conducted without causing excessive overhead on the wireless communications system. This enables the system to achieve fine velocity resolution and monitor targets with high maximum velocities. The invention also includes additional embodiments such as defining velocity resolution, measuring multiple velocities, determining conditions for additional velocities, performing beam sweeps, applying different scheduling techniques, and multiplexing transmissions. The application further details an apparatus and computer program for implementing these methods. |  | The invention relates to a method for controlling the overhead of radar excitation signals in a wireless communications system. The method involves defining at least two radar excitation signals, each with different burst durations and sampling periods. The first radar excitation signal is configured for scanning a velocity range, while the second radar excitation signal is configured for scanning a portion of the velocity range with higher resolution. The signals are then embedded into a frame structure for the communications system, and at least one radar operation is performed based on the frame structure. The method allows for fine velocity resolution and a large maximum velocity for monitored targets, while minimizing the impact on the wireless communications system. The invention also includes apparatus and computer program embodiments of the method.
The present invention provides apparatuses, methods, computer programs, computer program products and computer-readable media regarding SDN security. The method comprises checking whether messages in the user plane comply to a preconfigured rule, and if it is determined that the messages comply to the preconfigured rule, checking whether a number of specific signaling messages related to address allocation that are sent to a controller has reached a predetermined threshold, and if the predetermined threshold has been reached, throttling transmission of the specific signaling messages to the controller. | The invention claimed is: 1. A method for use in a network element in a user plane, said method comprising: receiving an instruction for checking whether messages in the user plane comply with a preconfigured rule; checking whether the messages in the user plane comply to the preconfigured rule, wherein the messages in the user plane comply to the preconfigured rule when the messages comply to one of Dynamic Host Configuration Protocol (DHCP), Remote Authentication Dial-In User Service (RADIUS), Layer 2 Tunneling Protocol (L2TP), and Point-to-Point Protocol (PPP); and if it is determined that the messages comply to the preconfigured rule, checking whether a number of specific signaling messages, according to one of DHCP, RADIUS, L2TP, and PPP, related to address allocation that are sent to a controller has reached a predetermined threshold; and if the predetermined threshold has been reached, reducing transmission of the specific signaling messages to the controller, and if the predetermined threshold has not been reached, transmitting the specific signaling messages to the controller, and if the specific threshold has been reached and the transmission has been throttled, resuming transmission of the specific signaling messages upon request from the controller. 2. The method according to claim 1, further comprising: searching for specific signaling messages carrying the specific information; extracting specific information from the specific signaling messages; and transmitting the extracted specific information to the controller. 3. The method according to claim 2, further comprising: transmitting the specific information via at least one of a DHCP relay, link control protocol (LCP), authentication, or internet protocol control protocol (IPCP) negotiation to at least one of RADIUS, DHCP, or L2TP mapping functionality, wherein the specific information comprises an internet protocol address or a lease time of the internet protocol address. 4. The method according to claim 1, wherein the controller conforms to one of OpenFlow protocol or Forwarding and Control Element Separation Protocol. 5. A computer program product embodied on a non-transitory computer-readable medium, said product including a program for a processing device, comprising software code portions for performing the method of claim 1 when the program is run on the processing device. 6. A method for use in a network element, said method comprising: evaluating whether a request for address allocation fulfills a predetermined condition, wherein the predetermined condition includes that the address allocation has been requested via one of Dynamic Host Configuration Protocol (DHCP), Remote Authentication Dial-In User Service (RADIUS), Layer 2 Tunneling Protocol (L2TP), or Point-to-Point Protocol (PPP); if it is determined that the request fulfills the predetermined condition, causing another network element in a user plane to check whether messages in the user plane comply to a preconfigured rule, wherein the preconfigured rule includes that the message in the user plane is a message conforming to one of DHCP, RADIUS, L2TP, or PPP; and causing the another network element in the user plane to reduce specific signaling messages, according to one of DHCP, RADIUS, L2TP, and PPP, related to address allocation to a controller if the messages in the user plane comply with the preconfigured rule and if a predetermined threshold has been reached, and to transmit the specific signaling messages to the controller if the predetermined threshold has not been reached, and to resume transmission of the specific signaling messages upon request from the controller if the specific threshold has been reached and the transmission has been throttled. 7. An apparatus for use in a network element in a user plane, said apparatus comprising: at least one processor; and at least one memory for storing instructions to be executed by the processor, wherein the at least one memory and the instructions are configured to, with the at least one processor, cause the apparatus at least to perform receiving an instruction for checking whether messages in the user plane comply with a preconfigured rule; checking whether the messages in the user plane comply to the preconfigured rule, wherein the messages in the user plane comply with the preconfigured rule when the messages comply to one of Dynamic Host Configuration Protocol (DHCP), Remote Authentication Dial-In User Service (RADIUS), Layer 2 Tunneling Protocol (L2TP), and Point-to-Point Protocol (PPP), and if it is determined that the messages comply to the preconfigured rule, checking whether a number of specific signaling messages, according to one of DHCP, RADIUS, L2TP, and PPP, related to address allocation that are sent to a controller has reached a predetermined threshold, and if the predetermined threshold has been reached, reducing transmission of the specific signaling messages to the controller, and if the predetermined threshold has not been reached, transmitting the specific signaling messages to the controller, and if the specific threshold has been reached and the transmission has been throttled, resuming transmission of the specific signaling messages upon request from the controller. 8. The apparatus according to claim 7, wherein the at least one memory and the instructions are further configured to, with the at least one processor, cause the apparatus at least to perform: searching for specific signaling messages carrying the specific information, extracting specific information from the specific signaling messages, and transmitting the extracted specific information to the controller. 9. The apparatus according to claim 8, wherein the at least one memory and the instructions are further configured to, with the at least one processor, cause the apparatus at least to perform: transmitting the specific information via at least one of a DHCP relay, link control protocol (LCP), authentication, or internet protocol control protocol (IPCP) negotiation to at least one of RADIUS, DHCP, or L2TP mapping functionality, wherein the specific information is an internet protocol address or a lease time of the internet protocol address. 10. The apparatus according to claim 7, wherein the controller conforms to one of OpenFlow protocol or Forwarding and Control Element Separation Protocol. 11. An apparatus for use in a network element, comprising: at least one processor; and at least one memory for storing instructions to be executed by the processor, wherein the at least one memory and the instructions are configured to, with the at least one processor, cause the apparatus at least to perform: evaluating whether a request for address allocation fulfills a predetermined condition, wherein the predetermined condition includes that the address allocation has been requested via one of Dynamic Host Configuration Protocol (DHCP), Remote Authentication Dial-In User Service (RADIUS), Layer 2 Tunneling Protocol (L2TP), or Point-to-Point Protocol (PPP), if it is determined that the request fulfills the predetermined condition, causing another network element in a user plane to check whether messages in the user plane comply to a preconfigured rule, wherein the preconfigured rule includes that the message in the user plane is a message conforming to one of DHCP, RADIUS, L2TP, or PPP, and causing an indication to the another network element in the user plane to reduce specific signaling messages, according to one of DHCP, RADIUS, L2TP, and PPP, related to address allocation to a controller if the messages in the user plane comply to the preconfigured rule and if a predetermined threshold has been reached, and to transmit the specific signaling messages to the controller if the predetermined threshold has not been reached, and to resume transmission of the specific signaling messages upon request from the controller if the specific threshold has been reached and the transmission has been throttled. | This invention involves SDN security and includes various components such as apparatuses, methods, computer programs, computer program products, and computer-readable media. The method involves the following steps: checking if user plane messages meet a predetermined rule; if the messages comply, checking if a certain number of address allocation-related signaling messages sent to a controller have exceeded a pre-set limit; and if the limit is exceeded, restricting the transmission of these specific signaling messages to the controller. | Claim 1 describes a method for use in a network element in a user plane. The method involves receiving an instruction to check whether messages in the user plane comply with a preconfigured rule. It further includes checking whether the messages comply with the preconfigured rule, wherein the messages comply when they conform to Dynamic Host Configuration Protocol (DHCP), Remote Authentication Dial-In User Service (RADIUS), Layer 2 Tunneling Protocol (L2TP), or Point-to-Point Protocol (PPP). If the messages comply with the preconfigured rule, the method checks whether a predetermined threshold for specific signaling messages related to address allocation has been reached. If the threshold has been reached, transmission of these specific signaling messages to the controller is reduced. On the other hand, if the threshold has not been reached, the specific signaling messages are transmitted to the controller. If the threshold has been reached and transmission has been throttled, transmission of the specific signaling messages can be resumed upon request from the controller. Claim 2 adds to claim 1 by including additional steps such as searching for specific signaling messages carrying specific information, extracting this information from the signaling messages, and transmitting it to the controller. Claim 3 builds upon claim 2 by specifying that the specific information can be transmitted via various protocols such as DHCP relay, link control protocol (LCP), authentication, or internet protocol control protocol (IPCP) negotiation to one of RADIUS, DHCP, or L2TP mapping functionality. The specific information can include an internet protocol address or the lease time of an internet protocol address. Claim 4 introduces the concept of the controller conforming to one of the OpenFlow protocol or Forwarding Control Element Separation Protocol (ForCES). Claim 5 encompasses a computer program product embodied on a non-transitory computer-readable medium, which includes software code portions to perform the method described in claim 1. Claim 6 describes a method for use in a network element, wherein the method involves evaluating whether a request for address allocation fulfills a predetermined condition. The predetermined condition includes that the address allocation has been requested via DHCP, RADIUS, L2TP, or PPP. If the request fulfills this condition, another network element in the user plane is caused to check whether the messages in the user plane comply with a preconfigured rule. If the messages comply and the predetermined threshold has been reached, specific signaling messages related to address allocation are reduced to the controller. If the threshold has not been reached, the specific signaling messages are transmitted to the controller. If the threshold has been reached and transmission has been throttled, transmission of the specific signaling messages can be resumed upon request from the controller. Claim 7 describes an apparatus for use in a network element in a user plane. The apparatus includes at least one processor and at least one memory for storing instructions. The instructions, when executed by the processor, cause the apparatus to perform the method described in claim 1. Claims 8 and 9 add to claim 7 by including additional steps such as searching for specific signaling messages carrying specific information, extracting this information from the signaling messages, and transmitting it to the controller via various protocols. Claim 10 specifies that the controller conforms to one of the OpenFlow protocol or ForCES. Claim 11 describes an apparatus for use in a network element. The apparatus includes at least one processor and at least one memory for storing instructions. The instructions, when executed by the processor, cause the apparatus to perform the method described in claim 6. | This invention pertains to SDN security and comprises various components like apparatuses, methods, computer programs, computer program products, and computer-readable media. The method involves steps such as checking user plane messages against a predetermined rule, monitoring the count of address allocation-related signaling messages sent to a controller, and limiting the transmission of these specific signaling messages to the controller if a pre-set limit is exceeded. Claim 1 covers a method for a network element in the user plane, which includes checking if messages comply with a preconfigured rule related to protocols like DHCP, RADIUS, L2TP, or PPP. The method also involves verifying if a predefined threshold for specific signaling messages related to address allocation has been reached. If so, transmission of these messages to the controller is restricted. Claim 2 adds steps like searching for specific signaling messages, extracting information, and transmitting it to the controller. Claim 3 elaborates on the protocols and specific information that can be transmitted. Claim 4 mentions the use of either the OpenFlow protocol or ForCES by the controller. Claims 5 and 6 encompass computer program products and methods, respectively, for evaluating address allocation requests and controlling transmission to the controller. Claim 7 covers an apparatus for implementing the method of claim 1, while claims 8 and 9 add steps related to searching, extracting, and transmitting specific information. Claim 10 specifies the controller's conformance to the OpenFlow protocol or ForCES. Claim 11 describes an apparatus for implementing the method of claim 6. | The claims cover various aspects of a method and apparatus for implementing SDN security. The method and apparatus as described by the claims include checking user plane messages against predetermined rules, monitoring the count of address-allocation related signaling messages, and | The present invention provides apparatuses, methods, computer programs, computer program products and computer-readable media regarding SDN (Software Defined Networking) security. The method involves checking if messages in the user plane comply with a preconfigured rule. If the messages comply with the rule, it then checks if a predetermined threshold of specific signaling messages related to address allocation sent to a controller has been reached. If the threshold is reached, transmission of the specific signaling messages to the controller is reduced. The invention also includes other methods and apparatuses for evaluating requests for address allocation and reducing transmission of specific signaling messages based on certain conditions.
The present invention addresses a method, apparatus and computer program product for accessing a local area scoped network having non-access-stratum procedures, such as a MuLTEfire network, which implement identifying an available access point of the local area scoped network having non-access-stratum procedures, transmitting a message to the access point, indicating a request for retrieving network information, wherein the information are queried from the network before authorization and actually connecting to the network, selecting a service provider of the network based on received network information for binding the network identity to the selected service provider for accessing, and conveying a Non-Access Stratum service request to the network to cause authentication of the user equipment for connecting to the network. | What is claimed is: 1. A method for a user equipment for accessing a local area scoped network having non-access-stratum procedures, comprising: identifying an available access point of the local area scoped network having non-access-stratum procedures; transmitting a message to the access point, indicating a request for retrieving network information, wherein the information is queried from the network before authentication and actually connecting to the network; selecting access to the network based on received network information; and conveying a Non-Access Stratum service request to the network to cause authentication of the user equipment for connecting to the network, wherein the network information comprises at least one of access information and network metrics, and wherein the network metrics comprise at least a Physical Resource Block load, indicated by a percentage of Physical Resource Blocks used per sub-frame averaged over a number of sub-frames. 2. The method according to claim 1, wherein the network information is exchanged with the network in at least one of Non-Access Stratum signaling and Radio Resource Control messages. 3. The method according to claim 1, wherein no bearer establishment is allowed while the user equipment is attached to the network in limited manner during the query procedure. 4. The method according to claim 1, wherein a temporary Cell Radio Network Temporary Identifier is used for signaling the allocations of radio resources. 5. A computer program product embodied on a non-transitory computer-readable medium, said product comprising software code portions for performing the steps of claim 1 when said product is run on a computer. 6. A method for enabling access of a user equipment to a local area scoped network having non-access-stratum procedures, comprising: receiving a message from the user equipment, indicating a request for retrieving network information, wherein the information is queried from the network before authentication and actually connecting to the network; accepting the request without authentication and transmitting network access information to the user equipment; upon receiving information about a selection of access to the network by the user equipment, enabling access to the network; and upon receiving a Non-Access Stratum service request from the user equipment, allowing authentication of the user equipment for connecting to the network, wherein the network information comprises at least one of access information and network metrics, and wherein the network metrics comprise at least a Physical Resource Block load, indicated by a percentage of Physical Resource Blocks used per sub-frame averaged over a number of sub-frames. 7. A computer program product embodied on a non-transitory computer-readable medium, said product comprising software code portions for performing the steps of claim 6 when said product is run on a computer. 8. A method for a user equipment for accessing a local area scoped network having non-access-stratum procedures, comprising: identifying an available access point of the local area scoped network having non-access-stratum procedures; transmitting a message to the access point, indicating a request for retrieving network information, wherein the information is queried from the network before authentication and actually connecting to the network; selecting access to the network based on received network information; and conveying a Non-Access Stratum service request to the network to cause authentication of the user equipment for connecting to the network, wherein the network information comprises at least one of access information and network metrics, wherein the network metrics comprise at least one of a free channel airtime percentage, indicating a relationship between a time when a channel has been detected to be free and a time when channel has been detected to be occupied, over a measurement period; a Physical Resource Block load, indicated by a percentage of Physical Resource Blocks used per sub-frame averaged over a number of sub-frames; a Physical Resource Block peak to average ratio, indicated by the ratio of the short term peak number of Physical Resource Blocks occupied divided by the long term average Physical Resource Block usage; an average Packet Data Convergence Protocol Service Data Unit delay between the access point and the user equipment; and a Channel Quality Indicator load averaged over a specific time, indicative of the interference load in the network. 9. An apparatus including a function for a user equipment for accessing a local area scoped network having non-access-stratum procedures, comprising: at least one processor, and at least one memory for storing instructions to be executed by the processor, wherein the at least one memory and the instructions are configured to, with the at least one processor, cause the apparatus at least to perform identifying an available access point of the local area scoped network having non-access-stratum procedures; transmitting a message to the access point, indicating a request for retrieving network information, wherein the information is queried from the network before authorization and actually connecting to the network; selecting access to the network based on received network information; and conveying a Non-Access Stratum service request to the network to cause authentication of the user equipment for connecting to the network, wherein the network information comprises at least one of access information and network metrics, and wherein the network metrics comprises at least a Physical Resource Block load, indicated by a percentage of Physical Resource Blocks used per sub-frame averaged over a number of sub-frames. 10. The apparatus according to claim 7, wherein the network information is exchanged with the network in at least one of Non-Access Stratum signaling and Radio Resource Control messages. 11. The apparatus according to claim 9, wherein no bearer establishment is allowed while the user equipment is attached to the network in limited manner during the query procedure. 12. The apparatus according to claim 9, wherein a temporary Cell Radio Network Temporary Identifier is used for signaling the allocations of radio resources. 13. An apparatus including a function for enabling access of a user equipment to a local area scoped network having non-access-stratum procedures, comprising: at least one processor, and at least one memory for storing instructions to be executed by the processor, wherein the at least one memory and the instructions are configured to, with the at least one processor, cause the apparatus at least to perform receiving a message from the user equipment, indicating a request for retrieving network information, wherein the information is queried from the network before authentication and actually connecting to the network; accepting the request without authentication and transmitting network access information to the user equipment; upon receiving information about a selection of access to the network by the user equipment, enabling access to the network; and upon receiving a Non-Access Stratum service request from the user equipment, allowing authentication of the user equipment for connecting to the network, wherein the network information comprises at least one of access information and network metrics, and wherein the network metrics comprise at least a Physical Resource Block load, indicated by a percentage of Physical Resource Blocks used per sub-frame averaged over a number of sub-frames. 14. An apparatus including a function for a user equipment for accessing a local area scoped network having non-access-stratum procedures, comprising: at least one processor, and at least one memory for storing instructions to be executed by the processor, wherein the at least one memory and the instructions are configured to, with the at least one processor, cause the apparatus at least to perform identifying an available access point of the local area scoped network having non-access-stratum procedures; transmitting a message to the access point, indicating a request for retrieving network information, wherein the information is queried from the network before authorization and actually connecting to the network; selecting access to the network based on received network information; and conveying a Non-Access Stratum service request to the network to cause authentication of the user equipment for connecting to the network, wherein the network information comprises at least one of access information and network metrics, wherein the network metrics comprise at least one of a free channel airtime percentage, indicating a relationship between a time when channel has been detected to be free and a time when a channel has been detected to be occupied, over a measurement period; a Physical Resource Block load, indicated by a percentage of Physical Resource Blocks used per sub-frame averaged over a number of sub-frames; a Physical Resource Block peak to average ratio, indicated by the ratio of the short term peak number of Physical Resource Blocks occupied divided by the long term average Physical Resource Block usage; an average Packet Data Convergence Protocol Service Data Unit delay between the access point and the user equipment; and a Channel Quality Indicator load averaged over a specific time, indicative of the interference load in the network. | The present invention relates to accessing a local area scoped network with non-access-stratum procedures, such as a MuLTEfire network. The method involves identifying an available access point of the network, sending a message to the access point requesting network information, selecting a service provider based on the received information, and authenticating the user equipment for connection to the network. This invention allows for retrieving network information before authorization and connection to the network, enabling better selection of service providers for accessing the network. | The claimed invention is a method and apparatus for accessing a local area scoped network with non-access-stratum procedures. The method involves the user equipment identifying an available access point of the network and transmitting a request for retrieving network information. The network information includes access information and network metrics such as Physical Resource Block load. Based on the received network information, the user equipment selects access to the network and conveys a Non-Access Stratum service request to the network for authentication and connection. The network information can be exchanged with the network through Non-Access Stratum signaling or Radio Resource Control messages. The method also allows for limited network access during the query procedure and uses a temporary Cell Radio Network Temporary Identifier for signaling radio resource allocations. Similarly, the apparatus includes a processor and memory configured to perform the steps of the method. Additionally, there is a computer program product stored on a non-transitory computer-readable medium that includes software code for executing the method steps when run on a computer. | The present invention is about accessing a local area network using non-access-stratum procedures, such as MuLTEfire. The method involves identifying an available access point, sending a message to request network information, selecting a service provider based on the received information, and authenticating the user equipment for connection. This invention improves the selection of service providers by retrieving network information before authorization and connection. The invention includes a method, apparatus, and computer program product for performing these steps. |  | A method, apparatus, and computer program are described for accessing a local area network with non-access-stratum procedures. The method involves identifying an available access point, sending a message to the access point to request network information, selecting access to the network based on the received information, and conveying a Non-Access Stratum service request for authentication and connection to the network. The network information can include access information and network metrics such as Physical Resource Block load. The apparatus includes at least one processor and memory for executing the method steps.
Polar Codes for Downlink Control Channels for Wireless Networks A technique is provided for decoding downlink control information that was encoded using polar encoding, the technique including: attempting, based on an initial assumption by a user device of a segmented downlink control information, to decode a first codeword provided via a user device-specific resource, the first codeword including a first downlink control information segment and a pointer to a second downlink control information segment of a segmented downlink control information; decoding, if the attempting to decode is successful, based on the pointer, a second codeword that includes the second downlink control information segment of the segmented downlink control information; and otherwise, if the attempting to decode is unsuccessful, making an assumption of a non-segmented downlink control information and decoding a third codeword to obtain a non-segmented downlink control information. | What is claimed is: 1. A method of decoding downlink control information that was encoded using polar encoding, the method comprising: receiving, by a user device in a wireless network via a user device-specific resource, a first codeword; attempting to decode the first codeword to obtain a first information word that includes a first downlink control information segment of a segmented downlink control information, and a pointer to a second resource to receive a second information word including a second downlink control information segment of the segmented downlink control information, and cyclic redundancy check (CRC) bits; and performing the following in response to the attempting to decode the first codeword being successful: receiving, via the second resource included in the first information word, a second codeword; and decoding the second codeword to obtain a second information word including a second downlink control information segment of the segmented downlink control information. 2. The method of claim 1 and further comprising performing the following in response to the attempting to decode the first codeword is not successful: receiving a third codeword; and decoding the third codeword to obtain an unsegmented downlink control information. 3. The method of claim 2, the method comprises: first, attempting to decode the first codeword, which was received via a user device-specific resource location for segmented downlink control information, to obtain a first information word that includes the first downlink control information segment of the segmented downlink control information, based on an initial assumption that downlink control information is sent to the user device as a segmented downlink control information; and second, in response to the attempting to decode the first codeword to obtain a first downlink control information segment is unsuccessful, decoding the third codeword to obtain an unsegmented downlink control information based on an assumption that downlink control information is sent to the user device as an unsegmented downlink control information. 4. The method of claim 1, wherein the receiving the first codeword comprises: receiving, by a user device in a wireless network via a user device-specific resource associated with a lowest resource aggregation level of a plurality of resource aggregation levels, the first codeword. 5. The method of claim 1, wherein user device-specific scrambling has been performed on the first downlink control information segment of the segmented downlink control information and the pointer to the second resource but not on the CRC bits. 6. The method of claim 1, and further comprising: receiving, by the user device, control information indicating an operating bandwidth for the user device; and determining a size or number of bits of the pointer based on the operating bandwidth. 7. The method of claim 1, wherein the first information word is received via resource of an aggregation level, the method further comprising: receiving, by the user device, control information indicating an operating bandwidth for the user device; determining a size of the pointer based on the operating bandwidth; and determining a size of the first downlink control information segment based on the size of the pointer and based on a fixed size of the first information word based on the aggregation level of the first information word. 8. A method of any of claim 1 wherein the decoding and attempting to decode are performed by the user device using a CRC-aided list decoder, wherein one or more of the information words include the cyclic redundancy check (CRC) bits, wherein a number of the CRC bits for at least one of the information words is based on a list size of the CRC-aided list decoder used by the user device. 9. A method of claim 1 wherein a size of the first information word, including the first downlink control information segment of the segmented downlink control information, the pointer to the second resource, and the cyclic redundancy check (CRC) bits, is fixed based on an aggregation level of the user device-specific resource via which the first codeword is received. 10. A method of claim 1 wherein at least one of a downlink control information segment, the pointer and the cyclic redundancy check are assigned to bits or channels having higher capacity based on polar encoding. 11. A method of claim 1 wherein the downlink control information segment, the pointer and the cyclic redundancy check are assigned to bits or channels having different capacity based on a variant of polar encoding that is used. 12. An apparatus configured to decode downlink control information that was encoded using polar encoding, the apparatus comprising at least one processor and at least one memory including computer instructions, when executed by the at least one processor, cause the apparatus to: attempt, based on an initial assumption by a user device of a segmented downlink control information, to decode a first codeword provided via a user device-specific resource, the first codeword including a first downlink control information segment, a pointer to a second downlink control information segment of a segmented downlink control information, and cyclic redundancy check (CRC) bits; decode, in response to the attempting to decode being successful, based on the pointer, a second codeword that includes the second downlink control information segment of the segmented downlink control information; and otherwise, in response to the attempting to decode being unsuccessful, make an assumption of a non-segmented downlink control information and decoding a third codeword to obtain a non-segmented downlink control information. 13. The apparatus of claim 12 wherein at least one of a downlink control information segment, the pointer and a cyclic redundancy check are assigned to bits or channels having higher capacity based on polar encoding. 14. The apparatus of claim 12, further causing the apparatus to: receive, by the user device, control information indicating an operating bandwidth for the user device; and determine a size or number of bits of the pointer based on the operating bandwidth. 15. A computer program product comprising a non-transitory computer-readable storage medium and storing executable code that, when executed by at least one data processing apparatus, is configured to cause the at least one data processing apparatus to perform a method, comprising: receiving, by a user device in a wireless network via a user device-specific resource, a first codeword; attempting to decode the first codeword to obtain a first information word that includes a first downlink control information segment of a segmented downlink control information, a pointer to a second resource to receive a second information word including a second downlink control information segment of the segmented downlink control information, and cyclic redundancy check (CRC) bits; and performing the following in response to the attempting to decode the first codeword being successful: receiving, via the second resource included in the first information word, a second codeword; and decoding the second codeword to obtain a second information word including a second downlink control information segment of the segmented downlink control information. 16. An apparatus for decoding downlink control information that was encoded using polar encoding, the apparatus comprising at least one processor and at least one memory including computer instructions, when executed by the at least one processor, cause the apparatus to: receive, by a user device in a wireless network via a user device-specific resource, a first codeword; attempt to decode the first codeword to obtain a first information word that includes a first downlink control information segment of a segmented downlink control information, a pointer to a second resource to receive a second information word including a second downlink control information segment of the segmented downlink control information, and cyclic redundancy check (CRC) bits; and perform the following in response to the attempting to decode the first codeword being successful: receive, via the second resource included in the first information word, a second codeword; and decode the second codeword to obtain a second information word including a second downlink control information segment of the segmented downlink control information. 17. The apparatus of claim 16, wherein the causing the apparatus to receive the first codeword comprises causing the apparatus to: receive, by a user device in a wireless network via a user device-specific resource associated with a lowest resource aggregation level of a plurality of resource aggregation levels, the first codeword. 18. The apparatus of claim 16, wherein user device-specific scrambling has been performed on the first downlink control information segment of the segmented downlink control information and the pointer to the second resource but not on the CRC bits. 19. The apparatus of claim 16, and wherein the first information word is received via resource of an aggregation level, and further causing the apparatus to: receive, by the user device, control information indicating an operating bandwidth for the user device; determine a size of the pointer based on the operating bandwidth; and determine a size of the first downlink control information segment based on the size of the pointer and based on a fixed size of the first information word based on the aggregation level of the first information word. 20. The apparatus of claim 16 wherein a size of the first information word, including the first downlink control information segment of the segmented downlink control information, the pointer to the second resource, and the cyclic redundancy check (CRC) bits, is fixed based on an aggregation level of the user device-specific resource via which the first codeword is received. | This article presents a technique for decoding downlink control information encoded using polar encoding in wireless networks. The technique involves attempting to decode a first codeword containing a segmented downlink control information and a pointer to a second downlink control information segment. If successful, the second codeword is decoded based on the pointer. If unsuccessful, a non-segmented downlink control information is assumed, and a third codeword is decoded to obtain the non-segmented downlink control information. | The claim describes a method and apparatus for decoding downlink control information that has been encoded using polar encoding in a wireless network. The method includes receiving a first codeword via a user device-specific resource and attempting to decode it to obtain a first information word. The first information word includes a first downlink control information segment, a pointer to a second resource, and cyclic redundancy check (CRC) bits. If the decoding of the first codeword is successful, a second codeword is received via the second resource, and it is decoded to obtain a second information word that includes a second downlink control information segment. If the decoding of the first codeword is not successful, a third codeword is received and decoded to obtain an unsegmented downlink control information. The apparatus includes at least one processor and memory configured to perform the decoding process described in the method. | This article presents a technique for decoding downlink control information encoded using polar encoding in wireless networks. The method involves attempting to decode a first codeword containing segmented downlink control information and a pointer to a second segment. If successful, the second codeword is decoded based on the pointer. If unsuccessful, a non-segmented downlink control information is assumed, and a third codeword is decoded to obtain the non-segmented information. The technique offers a method and apparatus for decoding polar-encoded downlink control information in a wireless network, enabling efficient data retrieval for user devices. |  | This patent describes a method and apparatus for decoding downlink control information in wireless networks that is encoded using polar encoding. The method involves attempting to decode the encoded information, and if successful, obtaining the segmented downlink control information. If unsuccessful, the method assumes non-segmented downlink control information and decodes the codeword to obtain the unsegmented information. The system includes a processor and memory to perform the decoding process. The method also accounts for factors such as user device-specific resources, operating bandwidth, and cyclic redundancy check (CRC) bits. The implementation of polar encoding allows for a higher capacity of communication between the base station and user devices.
An encoder determines a compression ratio for compressive sensing and a quantization level used to quantize a media signal based on a target indicator. The encoder accesses compressive sensing measurements performed using the compression ratio and quantizes the compressive sensing measurements based on the quantization level. A decoder receives a compressed signal generated from the signal acquired by the signal acquisition device using the compression ratio and the quantization level. The decoder also receives information indicating the compression ratio or the quantization level. The decoder decompresses the compressed signal based on the compression ratio and the quantization level. | What is claimed is: 1. A method comprising: receiving a compressed signal generated from a media signal using a compression ratio for compressive sensing and a quantization level used to quantize compressive measurements of the media signal, wherein the compression ratio and the quantization level are determined based on a target indicator and based on a functional relationship between the quantization level and a number of the compressive measurements of the media signal; receiving information indicating at least one of the compression ratio or the quantization level; and decompressing the compressed signal based on the compression ratio and the quantization level. 2. The method of claim 1, wherein: the functional relationship specifies that one of a product and a quotient of the quantization level, and the functional relationship specifies that a number of the compressive sensing measurements is equal to a constant. 3. The method of claim 1, wherein decompressing the compressed signal comprises: applying channel decoding to the compressed signal to form a quantized signal; dequantizing the quantized signal to generate a dequantized signal; and performing compressive sensing reconstruction on the dequantized signal to generate a decompressed signal. 4. A decoder comprising: a transceiver to receive a compressed signal generated from a media signal using a compression ratio for compressive sensing and a quantization level used to quantize compressive measurements of the media signal, wherein the compression ratio and the quantization level are determined based on a target indicator and based on a functional relationship between the quantization level and a number of the compressive measurements of the media signal, the transceiver to receive information indicating at least one of the compression ratio and the quantization level; and a processor to decompress the compressed signal based on the compression ratio and the quantization level. 5. The decoder of claim 4, wherein: the functional relationship specifies one of a product and a quotient of the quantization level, and the functional relationship specifies that the compression ratio is equal to a constant. 6. The decoder of claim 4, wherein the processor is further configured to: apply channel decoding to the compressed signal to form a quantized signal; dequantize the quantized signal to generate a dequantized signal; and perform compressive sensing reconstruction on the dequantized signal to generate a decompressed signal. 7. A non-transitory computer-readable medium embodying programmed instructions which, when executed by at least one processor, directs the at least one processor to: receive a compressed signal generated from a media signal using a compression ratio for compressive sensing and a quantization level used to quantize compressive measurements of the media signal, wherein the compression ratio and the quantization level are determined based on a target indicator and based on a functional relationship between the quantization level and a number of the compressive measurements of the media signal; receive information indicating at least one of the compression ratio and the quantization level; and decompress the compressed signal based on the compression ratio and the quantization level. 8. The non-transitory computer-readable medium of claim 7, wherein: the functional relationship specifies one of a product and a quotient of the quantization level, and the functional relationship specifies that the compression ratio is equal to a constant. 9. The non-transitory computer-readable medium of claim 7, wherein the programmed instructions further directs the at least one processor to: apply channel decoding to the compressed signal to form a quantized signal; dequantize the quantized signal to generate a dequantized signal; and perform compressive sensing reconstruction on the dequantized signal to generate a decompressed signal. | This invention relates to encoding and decoding techniques for compressive sensing. The encoder determines a compression ratio and a quantization level based on a target indicator. It then accesses compressive sensing measurements and quantizes them using the determined quantization level. On the other hand, the decoder receives a compressed signal generated using the compression ratio and quantization level. It also receives information indicating the compression ratio or quantization level. The decoder then decompresses the compressed signal based on the received compression ratio and quantization level. | 1. A method is claimed for decompressing a compressed signal generated from a media signal using a compression ratio for compressive sensing and a quantization level for quantizing compressive measurements of the media signal. The compression ratio and quantization level are determined based on a target indicator and a functional relationship between the quantization level and the number of compressive measurements. The method involves receiving the compressed signal and information indicating the compression ratio or quantization level, and then decompressing the signal based on the received compression ratio and quantization level. 2. In addition to claim 1, the functional relationship specifies that the quantization level can be either multiplied or divided by a constant, and the functional relationship also specifies that the number of compressive sensing measurements remains constant. 3. The decompression process of claim 1 involves applying channel decoding to the compressed signal to generate a quantized signal, then dequantizing the quantized signal to obtain a dequantized signal. Finally, compressive sensing reconstruction is performed on the dequantized signal to generate the decompressed signal. 4. A decoder is claimed that includes a transceiver for receiving a compressed signal generated through compressive sensing. The received signal is encoded using a compression ratio and quantization level determined based on a target indicator and a functional relationship between the quantization level and the number of compressive measurements in the media signal. The decoder also receives information indicating the compression ratio or quantization level. The decoder includes a processor responsible for decompressing the received signal using the determined compression ratio and quantization level. 5. In addition to claim 4, the functional relationship between the quantization level and the number of compressive measurements can specify either a product or a quotient operation, and the functional relationship determines that the compression ratio remains constant. 6. The decoder of claim 4 further involves the processor applying channel decoding to the received signal to generate a quantized signal. Then, the quantized signal is dequantized to obtain a dequantized signal. Finally, compressive sensing reconstruction is performed on the dequantized signal to generate the decompressed signal. 7. A computer-readable medium is claimed that contains programmed instructions for a processor. When executed, these instructions direct the processor to receive a compressed signal generated through compressive sensing, using a compression ratio and quantization level determined based on a target indicator and a functional relationship between the quantization level and the number of compressive measurements in the media signal. The instructions further direct the processor to receive information indicating the compression ratio or quantization level, and then decompress the received signal based on the determined compression ratio and quantization level. 8. In addition to claim 7, the functional relationship between the quantization level and the number of compressive measurements can involve either multiplying or dividing the quantization level by a constant, while the functional relationship stipulates that the compression ratio remains constant. 9. The computer-readable medium of claim 7 also includes programmed instructions that direct the processor to apply channel decoding to the received signal, resulting in a quantized signal. The quantized signal is then dequantized to obtain a dequantized signal, and finally, compressive sensing reconstruction is performed on the dequantized signal to generate the decompressed signal. | The present invention discloses encoding and decoding techniques for compressive sensing. The encoder determines the compression ratio and quantization level based on a target indicator and then quantizes compressive sensing measurements using the determined quantization level. On the other hand, the decoder receives a compressed signal along with information indicating the compression ratio or quantization level. It then decompresses the signal based on the received compression ratio and quantization level. The decompression process involves applying channel decoding, dequantizing, and performing compressive sensing reconstruction on the decompressed signal. The invention also includes a decoder with a transceiver and processor for decompressing the received signal. Additionally, a computer-readable medium contains programmed instructions to direct a processor to perform the compression and decompression processes. |  | This invention relates to compressive sensing, specifically a method and system for compressive sensing with adaptive compression ratios and quantization levels. The method involves receiving a compressed signal generated from a media signal using a compression ratio and a quantization level. The compression ratio and quantization level are determined based on a target indicator and a functional relationship between the quantization level and the number of compressive measurements of the media signal. Information indicating the compression ratio or the quantization level is also received. The compressed signal is then decompressed based on the compression ratio and the quantization level. The decoder in the system includes a transceiver to receive the compressed signal and information about the compression ratio or quantization level. A processor in the decoder decompresses the signal based on the received compression ratio and quantization level. The decompression involves applying channel decoding to the compressed signal, dequantizing the quantized signal, and performing compressive sensing reconstruction on the dequantized signal to generate a decompressed signal. The invention also includes a non-transitory computer-readable medium containing programmed instructions that, when executed by a processor, direct the processor to receive the compressed signal, receive information about the compression ratio or quantization level, and decompress the compressed signal based on the received compression ratio and quantization level. The instructions may also direct the processor to apply channel decoding, dequantize the signal, and perform compressive sensing reconstruction as part of the decompression process.
A method for implementing co-polarized feedback for frequency domain compression is disclosed. The method includes feeding back compressed channel state information, wherein at least one layer is restricted to be transmitted on one polarization and the feedback for the at least one layer only involves the channel state information on the one polarization. | What is claimed is: 1. A method comprising: feeding back compressed channel state information for at least one layer, wherein the feedback for channel state information comprises feedback of a set of combining coefficients used to combine a number of spatial beams on one polarization, and wherein the set of combining coefficients on the at least one layer are calculated so that the set of combining coefficients on one layer on at least one subband is restricted to be applicable to one polarization, and the feedback of the set of combining coefficients on the at least one layer involves the set of combining coefficients that are only on the one polarization. 2. The method of claim 1, wherein the feedback of the set of combining coefficients on at least one subband for a first layer is transmitted wherein the first layer is restricted to be transmitted only on either a first polarization or a second polarization. 3. The method of claim 1, wherein the feedback of the set of combining coefficients on at least one subband for a first layer is transmitted wherein the first layer is restricted to be transmitted only on a first polarization, and the feedback of the set of combining coefficients on at least one subband for a second layer is transmitted wherein the second layer is restricted to be transmitted only on a second polarization. 4. The method of claim 1, wherein the feedback of the set of combining coefficients on at least one subband for a first layer is transmitted wherein the first layer is restricted to be transmitted only on a first polarization, the feedback of the set of combining coefficients on at least one subband for a second layer is transmitted wherein the second layer is restricted to be transmitted only on a second polarization, and the feedback of the set of combining coefficients on at least one subband for a third layer is transmitted wherein the third layer is restricted to be transmitted only on either the first polarization or the second polarization. 5. The method of claim 1, wherein either: the feedback of the set of combining coefficients on at least one subband for a first layer and a third layer are transmitted wherein the first and third layers are restricted to be transmitted only on a first polarization, and the feedback of the set of combining coefficients on at least one subband for a second layer and fourth layer are transmitted wherein the second and fourth layers are restricted to be transmitted only on a second polarization; or the feedback of the set of combining coefficients on at least one subband for the first layer and the fourth layer are transmitted wherein the first and fourth layers are restricted to be transmitted only on the first polarization, and the feedback of the set of combining coefficients on at least one subband for the second layer and the third layer are transmitted wherein the second and third layers are restricted to be transmitted only on the second polarization. 6. The method of claim 1, wherein for a set comprising a plurality of layers, the feedback of the set of combining coefficients on at least one subband is fed back for a first subset of the plurality of layers that are restricted to be transmitted only on one polarization, and the feedback of the set of combining coefficients on at least one subband is fed back for a second subset of the plurality of layers that are restricted to be transmitted on more than one polarization. 7. The method of claim 1, performed for each subband of a plurality of subbands, wherein a first set of linear combination coefficients and at least one other set of linear combination coefficients are of a size corresponding to a number of beams per polarization by the number of subbands, and further comprising: determining the first set of linear combination coefficients of a first long-term spatial beam drawn from a first eigenvector of a first polarization; determining the at least one other set of linear combination coefficients of at least one other long-term spatial beam drawn from a strongest eigenvector of at least one other polarization; determining a linear combination matrix based on the first set of linear combination coefficients having a dimension not exceeding a number of beams of the first polarization, and the at least one other set of linear combination coefficients having a dimension not exceeding a number of beams of the at least one other polarization; and transmitting, both a set of non-zero elements of the linear combination matrix and a grid-of-beam matrix. 8. The method of claim 1, performed for each frequency domain component of a plurality of frequency domain components, wherein a first set of linear combination coefficients and at least one other set of linear combination coefficients are of a size corresponding to a number of beams per polarization by the number of frequency domain components, and further comprising: determining the first set of linear combination coefficients of a first long-term spatial beam drawn from a first eigenvector of a first polarization; determining the at least one other set of linear combination coefficients of at least one other long-term spatial beam drawn from a strongest eigenvector of at least one other polarization; determining a first linear combination matrix based on the first set of linear combination coefficients having a dimension not exceeding a number of beams of the first polarization, and the at least one other set of linear combination coefficients having a dimension not exceeding a number of beams of the at least one other polarization; determining a bit-map used to indicate non-zero coefficient indices within the first linear combination matrix; and transmitting each of 1) a set of non-zero elements of the first linear combination matrix, 2) a grid-of-beam matrix, 3) a frequency domain matrix, and 4) the bit-map. 9. The method of claim 8, wherein each of the first set of linear combination coefficients and the at least one other set of linear combination coefficients is drawn from an eigenvector number x=0.5l, where l corresponds to a layer index, set of linear combination coefficients is transmitted on the first polarization if l is odd, and set of linear combination coefficients is transmitted on the at least one other polarization if l is even. 10. An apparatus comprising: at least one processor; and at least one memory including computer program code, wherein the at least one memory and the computer program code are configured to, with the at least one processor, cause the apparatus at least to: feed back compressed channel state information for at least one layer, wherein the feedback for channel state information comprises feedback of a set of combining coefficients used to combine a number of spatial beams on one polarization, and wherein the set of combining coefficients on the at least one layer are calculated so that the set of combining coefficients on one layer on at least one subband is restricted to be applicable to one polarization, and the feedback of the set of combining coefficients on the at least one layer involves the set of combining coefficients that are only on the one polarization. 11. The apparatus of claim 10, wherein the feedback of the set of combining coefficients on at least one subband for a first layer is transmitted wherein the first layer is restricted to be transmitted only on either a first polarization or a second polarization. 12. The apparatus of claim 10, wherein the feedback of the set of combining coefficients on at least one subband for a first layer is transmitted wherein the first layer is restricted to be transmitted only on a first polarization, and the feedback of the set of combining coefficients on at least one subband for a second layer is transmitted wherein the second layer is restricted to be transmitted only on a second polarization. 13. The apparatus of claim 10, wherein the feedback of the set of combining coefficients on at least one subband for a first layer is transmitted wherein the first layer is restricted to be transmitted only on a first polarization, the feedback of the set of combining coefficients on at least one subband for a second layer is transmitted wherein the second layer is restricted to be transmitted only on a second polarization, and the feedback of the set of combining coefficients on at least one subband for a third layer is transmitted wherein the third layer is restricted to be transmitted only on either the first polarization or the second polarization. 14. The apparatus of claim 10, wherein either: the feedback of the set of combining coefficients on at least one subband for a first layer and a third layer are transmitted wherein the first and third layers are restricted to be transmitted only on a first polarization, and the feedback of the set of combining coefficients on at least one subband for a second layer and fourth layer are transmitted wherein the second and fourth layers are restricted to be transmitted only on a second polarization; or the feedback of the set of combining coefficients on at least one subband for the first layer and the fourth layer are transmitted wherein the first and fourth layers are restricted to be transmitted only on the first polarization, and the feedback of the set of combining coefficients on at least one subband for the second layer and the third layer are transmitted wherein the second and third layers are restricted to be transmitted only on the second polarization. 15. The apparatus of claim 10, wherein for a set comprising a plurality of layers, the feedback of the set of combining coefficients on at least one subband is fed back for a first subset of the plurality of layers that are restricted to be transmitted only on one polarization, and the feedback of the set of combining coefficients on at least one subband is fed back for a second subset of the plurality of layers that are restricted to be transmitted on more than one polarization. 16. The apparatus of claim 10, performed for each subband of a plurality of subbands, wherein a first set of linear combination coefficients and at least one other set of linear combination coefficients are of a size corresponding to a number of beams per polarization by the number of subbands, and the apparatus is further caused to: determine the first set of linear combination coefficients of a first long-term spatial beam drawn from a first eigenvector of a first polarization; determine the at least one other set of linear combination coefficients of at least one other long-term spatial beam drawn from a strongest eigenvector of at least one other polarization; determine a linear combination matrix based on the first set of linear combination coefficients having a dimension not exceeding a number of beams of the first polarization, and the at least one other set of linear combination coefficients having a dimension not exceeding a number of beams of the at least one other polarization; and transmit, both a set of non-zero elements of the linear combination matrix and a grid-of-beam matrix. 17. The apparatus of claim 10, performed for each frequency domain component of a plurality of frequency domain components, wherein a first set of linear combination coefficients and at least one other set of linear combination coefficients are of a size corresponding to a number of beams per polarization by the number of frequency domain components, and the apparatus is further caused to: determine the first set of linear combination coefficients of a first long-term spatial beam drawn from a first eigenvector of a first polarization; determine the at least one other set of linear combination coefficients of at least one other long-term spatial beam drawn from a strongest eigenvector of at least one other polarization; determine a first linear combination matrix based on the first set of linear combination coefficients having a dimension not exceeding a number of beams of the first polarization, and the at least one other set of linear combination coefficients having a dimension not exceeding a number of beams of the at least one other polarization; determine a bit-map used to indicate non-zero coefficient indices within the first linear combination matrix; and transmit each of 1) a set of non-zero elements of the first linear combination matrix, 2) a grid-of-beam matrix, 3) a frequency domain matrix, and 4) the bit-map. 18. The apparatus of claim 17, wherein each of the first set of linear combination coefficients and the at least one other set of linear combination coefficients is drawn from an eigenvector number x=0.5l, where l corresponds to a layer index, set of linear combination coefficients is transmitted on the first polarization if l is odd, and set of linear combination coefficients is transmitted on the at least one other polarization if l is even. 19. The apparatus of claim 10, wherein the compressed channel state information is fed back on an uplink transmission and the at least one layer is transmitted on a downlink transmission. 20. An apparatus comprising: at least one processor; and at least one memory including computer program code, wherein the at least one memory and the computer program code are configured to, with the at least one processor, cause the apparatus at least to: receive, from a user equipment, compressed channel state information for at least one layer, wherein the channel state information comprises a set of combining coefficients used to combine a number of spatial beams on one polarization, and wherein the set of combining coefficients on the at least one layer are calculated so that the set of combining coefficients on one layer on at least one subband is restricted to be applicable to one polarization, and the set of combining coefficients on the at least one layer involves the set of combining coefficients that are only on the one polarization. 21. The apparatus of claim 20, wherein the apparatus is further caused to: receive a set of non-zero elements of a linear combination matrix and a grid-of-beam matrix; build a reconstructed linear combination matrix based on the set of non-zero elements; and build a precoder with co-polarized elements for multi-layer communication according to the reconstructed linear combination matrix and the grid-of-beam matrix. | This disclosure presents a method for incorporating co-polarized feedback into frequency domain compression. The method involves providing compressed channel state information and restricting at least one layer to be transmitted on a specific polarization. The feedback for this layer only includes channel state information related to that polarization. | The claimed invention is a method and apparatus for feeding back compressed channel state information in a wireless communication system. The method involves feeding back a set of combining coefficients used to combine spatial beams on one polarization. The set of combining coefficients are calculated so that they are restricted to be applicable to one polarization on at least one layer on one subband. The feedback of the combining coefficients only involves the coefficients on the one polarization. The method can be performed for each subband or for each frequency domain component. The apparatus includes at least one processor and memory configured to implement the method. Additionally, the apparatus can receive the compressed channel state information from a user equipment and build a precoder for multi-layer communication based on the received information. | This disclosure presents a method and apparatus for incorporating co-polarized feedback into frequency domain compression in wireless communication systems. The method involves transmitting a specific layer on a particular polarization, and providing feedback that includes channel state information related only to that polarization. The invention allows for feeding back a set of combining coefficients used to combine spatial beams on one polarization, thus restricting their applicability to one polarization on at least one layer on one subband. This feedback can be performed for each subband or frequency domain component. The apparatus includes a processor and memory to implement the method, and can receive compressed channel state information from user equipment to build a precoder for multi-layer communication based on the received feedback. | The invention further encompasses a system architecture that includes a base station, a controller, and user equipment. The base station is configured to transmit a set of layers on a particular polarization with which it is associated. The controller is configured to receive, | The present disclosure describes a method for implementing co-polarized feedback for frequency domain compression. The method involves feeding back compressed channel state information, where at least one layer is restricted to be transmitted on one polarization and the feedback only involves the channel state information on that polarization. In claim 1, the method includes feeding back compressed channel state information for at least one layer, where the feedback includes a set of combining coefficients used to combine spatial beams on one polarization. The combining coefficients on the at least one layer are calculated such that they are applicable to one polarization only, and the feedback only involves the combining coefficients on that polarization. Claims 2-6 provide variations of the method, specifying different restrictions on the transmission of layers on different polarizations. Claim 7 extends the method to perform the feedback for each subband of a plurality of subbands, where linear combination coefficients are determined for each subband and transmitted along with a grid-of-beam matrix. Claims 8-9 further extend the method to perform the feedback for each frequency domain component of a plurality of frequency domain components, where linear combination coefficients are determined for each frequency domain component and transmitted along with a grid-of-beam matrix, frequency domain matrix, and a bit-map indicating non-zero coefficient indices within the linear combination matrix. Claim 10 describes an apparatus configured to implement the method described in claims 1-9. Claims 11-19 provide variations of the apparatus, specifying different restrictions on the transmission of layers on different polarizations, and extending the apparatus to perform the method for each subband or frequency domain component. Finally, claim 20 describes an apparatus configured to receive the compressed channel state information from user equipment, and claim 21 specifies the additional steps of building a reconstructed linear combination matrix and precoder based on the received feedback.
A method for encoding a sequence of control information bits comprising: generating a sequence of error detection bits based on the sequence of control information bits; generating a sequence of error correction bits based on the sequence of control information bits; and distributing the sequence of error detection bits and the sequence of error correction bits between the sequence of control information bits to form a combined sequence of bits, such that the bit order of the combined sequence of bits following the distribution enables an error detection check to be performed before or after a first error correction check bit. | What is claimed is: 1. A method for decoding a combined sequence of bits comprising a sequence of error detection bits, a sequence of error correction bits and a sequence of control information bits such that the bit order of the sequences enables an error detection check to be performed before or after a first error correction check bit, the method comprising: decoding the combined sequence to enable a first error correction check to be performed, the decoding generating a first error correction check bit and associated information bits; performing a first error correction check based on the first error correction check bit and associated information bits; performing an error detection check based on a first error detection check bit when failing the first error correction check; further decoding until the next error correction or error detection check bit is decoded when passing the error detection check; and performing a further error correction or error detection check based on the next decoded error correction or error detection check bit. 2. The method as claimed in claim 1, further comprising terminating decoding when failing the error detection check. 3. The method as claimed in claim 1, further comprising terminating decoding when failing the further error correction or error detection check. 4. The method as claimed in claim 1, further comprising performing further decoding when passing the first error correction check. 5. The method as claimed in claim 1, further comprising performing further decoding when passing the further error correction or error detection check. 6. The method as claimed in claim 1, wherein the error detection bit is a cyclic redundancy check bit. 7. The method as claimed in claim 1, wherein the error correction bit comprises: a cyclic redundancy check bit; a parity check bit; and a hash bit. 8. An apparatus for decoding a combined sequence of bits comprising a sequence of error detection bits, a sequence of error correction bits and a sequence of control information bits such that the bit order of the sequences enables an error detection check to be performed before or after a first error correction check bit, the apparatus comprising: a processor and memory including computer program code, wherein the memory and computer program code are configured to, with the processor, cause the apparatus to: decode the combined sequence to enable a first error correction check to be performed, the decoding generating a first error correction check bit and associated information bits; perform a first error correction check based on the first error correction check bit and associated information bits; perform an error detection check based on a first error detection check bit when failing the first error correction check; further decode until the next error correction or error detection check bit is decoded when passing the error detection check; and perform a further error correction or error detection check based on the next decoded error correction or error detection check bit. | This method involves encoding a sequence of control information bits by generating error detection and error correction bits based on the control bits. The error detection and error correction bits are then distributed within the sequence of control bits to form a combined sequence of bits. The order of the combined sequence of bits allows for an error detection check to be performed before or after a first error correction check bit. | Claim 1 presents a method for decoding a combined sequence of bits, which includes error detection bits, error correction bits, and control information bits. The method involves decoding the combined sequence, performing a first error correction check, and performing an error detection check if the first error correction check fails. The method continues decoding until the next error correction or error detection check bit is decoded and performs a further error correction or error detection check based on that bit. Claim 2 states that the decoding process terminates when the error detection check fails. Claim 3 adds that the decoding process also terminates when the further error correction or error detection check fails. Claim 4 asserts that further decoding occurs when the first error correction check passes. Claim 5 specifies that further decoding takes place when the further error correction or error detection check passes. Claim 6 mentions that the error detection bit is a cyclic redundancy check bit. Claim 7 describes the composition of the error correction bit, which includes a cyclic redundancy check bit, a parity check bit, and a hash bit. Claim 8 introduces an apparatus for decoding the combined sequence of bits. The apparatus includes a processor and memory with computer program code that enables the decoding process, including the steps mentioned in claim 1. | The present invention discloses a method and apparatus for decoding a combined sequence of bits. The method involves encoding control information bits with error detection and correction bits, distributing them within the sequence, and performing error correction and detection checks during the decoding process. The decoding process terminates when the error detection check fails or when further error correction or detection checks fail. The error detection bit is a cyclic redundancy check bit, and the error correction bit includes a cyclic redundancy check bit, a parity check bit, and a hash bit. The apparatus for decoding the combined sequence of bits includes a processor and memory with computer program code to perform the decoding process. |  | The invention is a method and apparatus for encoding and decoding a sequence of control information bits. The encoding method involves generating error detection bits and error correction bits based on the control information bits, and then distributing them within the sequence of control information bits to form a combined sequence of bits. The order of the combined sequence allows for an error detection check to be performed before or after a first error correction check bit. The decoding method involves decoding the combined sequence to enable the first error correction check, performing the first error correction check, and performing an error detection check if the first error correction check fails. Further decoding is done until the next error correction or error detection check bit is decoded if the error detection check passes. Additional error correction or error detection checks are performed based on the next decoded error correction or error detection check bit. The apparatus includes a processor and memory with computer program code that enables the decoding process. It decodes the combined sequence, performs error correction checks, performs error detection checks, and continues decoding as necessary. The invention allows for efficient encoding and decoding of control information bits, ensuring accurate transmission and reliable communication.
An apparatus configured to, based on virtual reality content for presentation to a user in a virtual reality space for viewing in virtual reality, wherein a virtual reality view presented to the user provides for viewing of the virtual reality content, and an identified physical real-world object; providing for display of an object image that at least includes a representation of the identified physical real-world object that is overlaid on the virtual reality content presented in the virtual reality view, the object image displayed at a location in the virtual reality space that corresponds to a real-world location of the identified physical real-world object relative to the user, the object image further including at least a representation of a further physical real-world object that is identified as potentially hindering physical user-access to said identified physical real-world object. | The invention claimed is: 1. An apparatus comprising: at least one processor; and at least one non-transitory memory including computer program code, the at least one memory and the computer program code configured to, with the at least one processor, cause the apparatus to perform at least the following: based on virtual reality content for presentation to a user in a virtual reality space for viewing in virtual reality, provide a virtual reality view for display to the user, wherein the virtual reality view provides for viewing of the virtual reality content; identify a physical real-world object; identify a further physical real-world object; and provide for display of an object image that at least includes a representation of the identified physical real-world object, wherein the object image is overlaid on the virtual reality content presented in the virtual reality view at a location in the virtual reality space that corresponds to a real-world location of the identified physical real-world object relative to the user, the object image further including at least a representation of the further physical real-world object and a guide representation, the guide representation configured to suggest to the user a path to take in a real-world to interact with the identified physical real-world object while avoiding the further physical real-world object, wherein the path suggested with the guide representation is based, at least partially, on skeletal analysis of the user relative to the identified physical real-world object and the further physical real-world object to identify a reaching gesture for the user to interact with the identified physical real-world object. 2. The apparatus according to claim 1, wherein the further physical real-world object is identified as being one or more of: within a predetermined distance of the identified physical real-world object; within the predetermined distance of the identified physical real-world object and in front thereof relative to the user; within a predetermined distance of a line connecting the user and the identified physical real-world object; within a predetermined region identified with the skeletal analysis of the user to identify a range of motion the user is capable of given a location and an orientation of the user, the relative real-world location of the identified physical real-world object, and a real-world location of the further physical real-world object relative to the user; identified as such by the user; or identified as such by a person other than the user while the user is presented with the virtual reality content. 3. The apparatus according to claim 1, wherein the guide representation comprises a guide arrow, wherein the guide arrow is based on the relative real-world location of the identified physical real-world object and a real-world location of the further physical real-world object relative to the user, wherein the reaching gesture comprises the user extending a portion of the user beyond the real-world location of the further physical real-world object to interact with the identified physical real-world object, wherein the path suggested with the guide representation comprises a path along which the portion of the user is suggested to be extended. 4. The apparatus according to claim 3, wherein the path suggested with the guide arrow is based, at least partially, on one or more of: analysis of the relative real-world locations of the identified physical real-world object and the further physical real-world object to identify a shortest route to the identified physical real-world object while avoiding the further physical real-world object; a left or right handedness of the user; or the skeletal analysis of the user relative to the identified physical real-world object and the further physical real-world object to identify a route to the identified physical real-world object compatible with a range of motion the user is capable of given the relative real-world locations of the identified physical real-world object and the further physical real-world object. 5. The apparatus according to claim 1, wherein the object image is based on one or more of: camera imagery of at least one of the identified physical real-world object or the further physical real-world object from a camera mounted with a virtual reality display, wherein the virtual reality display is configured to provide the virtual reality view to the user; or camera imagery of at least one of the identified physical real-world object or the further physical real-world object from a camera with a view of a region surrounding the user. 6. The apparatus according to claim 1, wherein, based on detected real-world user motion, the at least one memory and the computer program code are further configured to, with the at least one processor, cause the apparatus to perform at least the following: provide for display of a representation of a hand of the user at a location in the virtual reality space that corresponds to a location of the hand of the user in the real-world. 7. The apparatus according to claim 1, wherein, based on detection that the user has moved a hand beyond the further physical real-world object, the at least one memory and the computer program code are further configured to, with the at least one processor, cause the apparatus to perform at least the following: provide for display of the object image with one or more of: the representation of the further physical real-world object removed therefrom; a transparency effect applied to the representation of the further physical real-world object; or a visual effect to provide for viewing of at least part of the identified physical real-world object that is obscured by the further physical real-world object. 8. The apparatus according to claim 1, wherein, based on detection that the user has picked up the identified physical real-world object, the at least one memory and the computer program code are further configured to, with the at least one processor, cause the apparatus to perform at least the following: provide for display of a surface image comprising a representation of a real-world surface on which the identified physical real-world object was located prior to being picked up. 9. The apparatus according to claim 8, wherein the surface image includes a representation of the further physical real-world object at a location in the virtual reality space that corresponds to a real-world location of the further physical real-world object. 10. The apparatus according to claim 8, wherein, based on relative locations of the surface and the further physical real-world object, the surface image further comprises a further guide representation, the further guide representation configured to suggest to the user a path to take in the real-world in order to return the identified physical real-world object to the surface while avoiding the further physical real-world object. 11. The apparatus according to claim 1, wherein relative sizes of the identified physical real-world object and the further physical real-world object as presented in the object image are based on the relative real-world location of the identified physical real-world object and a relative real-world location of the further physical real-world object with respect to the user. 12. The apparatus according to claim 1, wherein the identified physical real-world object is one or more of: a user-identified physical real-world object, identified to the apparatus with a user input; or an automatically identified physical real-world object, identified to the apparatus with object recognition performed for a real-world region surrounding the user. 13. The apparatus according to claim 1, wherein the object image comprises at least one of: an icon representative of the identified physical real-world object; a photograph of the identified physical real-world object; or a live image of the identified physical real-world object; and at least one of: an icon representative of the further physical real-world object; a photograph of the further physical real-world object; or a live image of the further physical real-world object. 14. A method, comprising based on virtual reality content for presentation to a user in a virtual reality space for viewing in virtual reality, providing a virtual reality view for display to the user, wherein the virtual reality view provides for viewing of the virtual reality content; identifying a physical real-world object; identifying a further physical real-world object; and providing for display of an object image that at least includes a representation of the identified physical real-world object, wherein the object image is overlaid on the virtual reality content presented in the virtual reality view at a location in the virtual reality space that corresponds to a real-world location of the identified physical real-world object relative to the user, the object image further including at least a representation of the further physical real-world object and a guide representation, the guide representation configured to suggest to the user a path to take in a real-world to interact with the identified physical real-world object while avoiding the further physical real-world object, wherein the path suggested with the guide representation is based, at least partially, on skeletal analysis of the user relative to the identified physical real-world object and the further physical real-world object to identify a reaching gesture for the user to interact with the identified physical real-world object. 15. The method according to claim 14, wherein the further physical real-world object is identified as being one or more of: within a predetermined distance of the identified physical real-world object; within the predetermined distance of the identified physical real-world object and in front thereof relative to the user; within a predetermined distance of a line connecting the user and the identified physical real-world object; within a predetermined region identified with the skeletal analysis of the user to identify a range of motion the user is capable of given a location and an orientation of the user, the relative real-world location of the identified physical real-world object, and a real-world location of the further physical real-world object relative to the user; identified as such by the user; or identified as such by a person other than the user while the user is presented with the virtual reality content. 16. The method according to claim 14, wherein the guide representation comprises a guide arrow, wherein the guide arrow is based on the relative real-world location of the identified physical real-world object and a real-world location of the further physical real-world object relative to the user. 17. The method according to claim 16, wherein the path suggested with the guide arrow is based, at least partially, on one or more of: analysis of the relative real-world locations of the identified physical real-world object and the further physical real-world object to identify a shortest route to the identified physical real-world object while avoiding the further physical real-world object; a left or right handedness of the user; or the skeletal analysis of the user relative to the identified physical real-world object and the further physical real-world object to identify a route to the identified physical real-world object compatible with a range of motion the user is capable of given the relative real-world locations of the identified physical real-world object and the further physical real-world object. 18. The method according to claim 14, wherein the object image is based on one or more of: camera imagery of at least one of the identified physical real-world object or the further physical real-world object from a camera mounted with a virtual reality display, wherein the virtual reality display is configured to provide the virtual reality view to the user; or camera imagery of at least one of the identified physical real-world object or the further physical real-world object from a camera with a view of a region surrounding the user. 19. The method according to claim 14, further comprising, based on detected real-world user motion, providing for display of a representation of a hand of the user at a location in the virtual reality space that corresponds to a location of the hand of the user in the real-world. 20. A non-transitory computer readable medium comprising program instructions stored thereon for performing at least the following: based on virtual reality content for presentation to a user in a virtual reality space for viewing in virtual reality, providing a virtual reality view for display to the user, wherein the virtual reality view provides for viewing of the virtual reality content; identifying a physical real-world object; identifying a further physical real-world object; and providing for display of an object image that at least includes a representation of the identified physical real-world object, wherein the object image is overlaid on the virtual reality content presented in the virtual reality view at a location in the virtual reality space that corresponds to a real-world location of the identified physical real-world object relative to the user, the object image further including at least a representation of the further physical real-world object and a guide representation, the guide representation configured to suggest to the user a path to take in a real-world to interact with the identified physical real-world object while avoiding the further physical real-world object, wherein the path suggested with the guide representation is based, at least partially, on skeletal analysis of the user relative to the identified physical real-world object and the further physical real-world object to identify a reaching gesture for the user to interact with the identified physical real-world object. | The invention described is an apparatus designed to enhance virtual reality experiences by combining virtual content with real-world objects. It allows for the display of object images overlaid onto virtual reality content, representing physical real-world objects in their real-world locations relative to the user. Additionally, the object image includes a depiction of another physical real-world object that may obstruct the user's access to the identified object. This apparatus aims to provide a more immersive and interactive virtual reality experience. | The invention claims an apparatus, method, and computer-readable medium for providing an enhanced virtual reality experience. The apparatus includes a processor and memory for executing computer program code. The apparatus is configured to provide a virtual reality view based on virtual reality content for presentation to a user. It can identify physical real-world objects and provide a display of an object image that includes representations of the identified objects. The object image is overlaid on the virtual reality content at a location corresponding to the real-world location of the identified physical objects relative to the user. Additionally, the object image includes a guide representation that suggests a path for the user to interact with the identified object while avoiding another object. The suggested path is based on skeletal analysis of the user. The method and computer-readable medium correspondingly perform these operations. | The invention is an apparatus that enhances virtual reality experiences by combining virtual content with real-world objects. It overlays images of physical objects onto the virtual reality content, showing their real-world locations relative to the user. The object images also include representations of other objects that may obstruct access to the identified object. This technology aims to create a more immersive and interactive virtual reality experience. The apparatus includes a processor and memory to execute computer program code, providing a virtual reality view based on virtual reality content. It can identify physical objects and display images of these objects overlaid onto the virtual reality content at their real-world locations relative to the user. The images also have guide representations that suggest paths for interacting with the identified object while avoiding other objects. The method and computer-readable medium perform similar operations. | The benefits of this invention are improved user immersion and interactivity in virtual reality experiences. By providing images of real-world physical objects overlaid onto virtual reality content, users can develop a better understanding of their environment and interact with it more freely | The present invention relates to an apparatus and method for providing augmented reality assistance in a virtual reality environment. The apparatus includes a processor and memory configured to display virtual reality content to a user and overlay a representation of a physical object onto the virtual reality view. The physical object is identified and a further physical object that may hinder user access to the identified object is also identified. The apparatus provides a guide representation, such as a guide arrow, to suggest a path for the user to interact with the identified object while avoiding the further object. The path is based on skeletal analysis of the user. The object image can be based on camera imagery of the physical objects or other representations. The method includes similar steps and can be stored on a computer readable medium.
An apparatus and method, the apparatus comprising: a layer of quantum tunnelling composite configured such that in a non-compressed state the quantum tunnelling composite is an electrical insulator and in a compressed state the layer of quantum tunnelling composite is an electrical conductor; a magnetic portion configured to cause compression of the quantum tunnelling composite; and wherein the apparatus is configured to be coupled to a reciprocal apparatus where the reciprocal apparatus comprises a reciprocal magnetic portion such that when the apparatus is coupled to the reciprocal apparatus the magnetic portion causes compression of the quantum tunnelling composite to provide a direct current path through the quantum tunnelling composite to the reciprocal apparatus. | I claim: 1. An apparatus comprising: a layer of quantum tunnelling composite comprising conductive portions separated by a compressible binder and configured such that in a non-compressed state the quantum tunnelling composite is an electrical insulator and in a compressed state the layer of quantum tunnelling composite is an electrical conductor; at least one contact electrically connected to the quantum tunnelling composite; a magnetic portion configured to cause deformation of the quantum tunnelling composite; an insulator material positioned around a portion of the at least one contact and between the quantum tunnelling composite and the magnetic portion; and wherein the apparatus is configured to be coupled to a reciprocal apparatus comprising a cavity, the cavity configured to enable the magnetic portion to move between a first position and a second position, where the reciprocal apparatus comprises a reciprocal magnetic portion such that when the apparatus is coupled to the reciprocal apparatus and the quantum tunnelling composite is deformed, the quantum tunnelling composite is compressed to provide a direct current path through the quantum tunnelling composite to the reciprocal apparatus; wherein when the magnetic portion is in the first position the quantum tunnelling composite is in a non-compressed state and when the magnetic portion is in the second position the quantum tunnelling composite is in a compressed state. 2. An apparatus as claimed in claim 1 wherein the conductivity of the quantum tunnelling composite in the compressed state is anisotropic such that the quantum tunnelling composite provides a direct current path in a direction in which the quantum tunnelling composite has been compressed but does not provide a direct current path in a direction in which the quantum tunnelling composite has not been compressed. 3. An apparatus as claimed in claim 1 wherein the quantum tunnelling composite forms part of a casing of the apparatus. 4. An apparatus as claimed in claim 1 wherein the quantum tunnelling composite is water resistant. 5. An apparatus as claimed in claim 1 wherein the apparatus comprises a recess within a casing where the recess is configured to receive the reciprocal apparatus and enable the apparatus to be coupled to the reciprocal apparatus. 6. An apparatus as claimed in claim 1 wherein the apparatus comprises a projection within a casing where the projection is configured to fit into a recess of a reciprocal apparatus and enable the apparatus to be coupled to the reciprocal apparatus. 7. An apparatus as claimed in claim 1 wherein the insulating material comprises a part of a casing of the apparatus. 8. An apparatus as claimed in claim 1 wherein the magnetic portion comprises at least one of; a magnet, a portion which is attracted to a magnet. 9. An electronic device comprising an apparatus as claimed in claim 1. 10. A connecting device comprising an apparatus as claimed in claim 1. 11. A method comprising: providing a layer of quantum tunnelling composite within an apparatus where the quantum tunnelling composite comprises conductive portions separated by a compressible binder and is configured such that in a non-compressed state the quantum tunnelling composite is an electrical insulator and in a compressed state the layer of quantum tunnelling composite is an electrical conductor; providing at least one contact electrically connected to the quantum tunnelling composite; configuring a magnetic portion to cause deformation of the quantum tunnelling composite; providing an insulator material around a portion of the at least one contact and between the quantum tunnelling composite and the magnetic portion; and enabling the apparatus to be coupled to a reciprocal apparatus, the reciprocal apparatus comprising a cavity configured to enable the magnetic portion to move between a first position and a second position, where the reciprocal apparatus comprises a reciprocal magnetic portion such that when the apparatus is coupled to the reciprocal apparatus and the magnetic portion causes deformation of the quantum tunnelling composite, the quantum tunnelling composite is compressed to provide a direct current path through the quantum tunnelling composite to the reciprocal apparatus; wherein when the magnetic portion is in the first position the quantum tunnelling composite is in a non-compressed state and when the magnetic portion is in the second position the quantum tunnelling composite is in a compressed state. 12. A method as claimed in claim 11 wherein the conductivity of the quantum tunnelling composite in the compressed state is anisotropic such that the quantum tunnelling composite provides a direct current path in a direction in which the quantum tunnelling composite has been compressed but does not provide a direct current path in a direction in which the quantum tunnelling composite has not been compressed. 13. A method as claimed in claim 11 wherein the quantum tunnelling composite forms part of a casing of the apparatus. 14. A method as claimed in claim 11 wherein the quantum tunnelling composite is water resistant. | The invention is an apparatus and method that utilizes a layer of quantum tunnelling composite. In its non-compressed state, the composite acts as an electrical insulator, but when compressed, it becomes an electrical conductor. The apparatus includes a magnetic portion that induces compression of the composite. It is designed to be coupled to a reciprocal apparatus, which also contains a magnetic portion. When connected, the magnetic portion of the apparatus compresses the quantum tunnelling composite, creating a direct current path through it to the reciprocal apparatus. | Summary: The present disclosure relates to an apparatus and method involving a layer of quantum tunnelling composite (QTC). The apparatus includes the QTC layer comprising conductive portions separated by a compressible binder. In its non-compressed state, the QTC layer acts as an electrical insulator, while in its compressed state, it functions as an electrical conductor. The apparatus further comprises at least one contact electrically connected to the QTC layer, a magnetic portion that causes the deformation of the QTC layer, and an insulating material positioned between the QTC layer and the magnetic portion. The apparatus is designed to be coupled to a reciprocal apparatus, comprising a cavity for the magnetic portion to move between a first and second position. When connected, the QTC layer is compressed, creating a direct current path to the reciprocal apparatus. The magnetic portion's position determines whether the QTC layer is in a compressed or non-compressed state. Additionally, the conductivity of the QTC layer in its compressed state is anisotropic, allowing for a direct current path only in the direction in which compression occurs. The apparatus may also include a recess or projection in its casing for coupling with the reciprocal apparatus. The insulating material can be integrated into the casing, and the QTC layer can be water-resistant. The disclosed apparatus has potential use in electronic devices and connecting devices. The method involves providing the QTC layer, contacts, magnetic portion, and insulating material within the apparatus and enabling coupling with the reciprocal apparatus, resulting in the compression of the QTC layer and the creation of a direct current path. Overall, this disclosure presents an apparatus and method that leverages the unique properties of QTC to switch between electrical insulator and conductor states, enabling various applications in electronic devices and connecting devices. | The invention is an apparatus and method that uses a layer of quantum tunnelling composite (QTC) to switch between electrical insulator and conductor states. The apparatus includes a magnetic portion that induces compression of the QTC layer, allowing it to function as a conductor. When connected to a reciprocal apparatus, the QTC layer is compressed, creating a direct current path. The conductivity of the QTC layer is anisotropic, meaning it only allows current flow in the direction of compression. The apparatus has potential uses in electronic devices and connecting devices. The method involves providing the necessary components within the apparatus and enabling coupling with the reciprocal apparatus to achieve the desired electrical state. | The apparatus utilizes a layer of magnetically sensitive QTC material to switch between electrical insulator and conductor states. The apparatus includes an upper and lower permanent magnet, which provide the necessary magnetism to compress the QTC layer when the magnets are | The invention described is an apparatus and method that utilizes a layer of quantum tunnelling composite (QTC) to function as an electrical insulator in a non-compressed state and an electrical conductor in a compressed state. The apparatus includes a magnetic portion that is used to compress the QTC layer, and it can be coupled to a reciprocal apparatus through which a direct current path is provided when the QTC layer is compressed. The apparatus also includes an insulator material to separate the QTC layer from the magnetic portion and at least one contact that is electrically connected to the QTC layer. The method involves configuring the magnetic portion to cause deformation of the QTC layer and enabling the apparatus to be coupled to the reciprocal apparatus. The conductivity of the QTC layer in the compressed state can be anisotropic, allowing for the flow of direct current only in the direction of compression. The invention can be applied in various electronic devices and connecting devices, and the QTC layer can be water-resistant.
A method, apparatus and computer program products are provided for capturing omnidirectional video with one or more cameras, streaming the video over a network, and rendering the video on a Head Mounted Display (HMD) and more specifically to a method, apparatus, and computer program product for improving the visual quality of viewport-based omnidirectional video streaming. One example method includes selecting a primary viewport, encoding a first representation that covers the primary viewport, and encoding a second representation that provides a gradual picture quality change from a background viewport to the primary viewport. | What is claimed is: 1. A method comprising: selecting a primary viewport; encoding, at a first quality, a first representation of the primary viewport; encoding, at a second quality, a second representation of a background viewport, the quality at which the first representation is encoded being higher than the second quality at which the second representation is encoded; and encoding a boundary region for the first representation that is adjacent to the first representation, is spherically covered by the background viewport, and provides for an increasing picture quality gradient between the background viewport and the primary viewport, wherein the boundary region has a width defined by a number of pixels between the first representation of the primary viewport and the second representation of the background viewport, and wherein the increasing picture quality gradient is achieved by decreasing a quantization parameter across said pixels between the first representation of the primary viewport and the background viewport. 2. The method of claim 1, further comprising: encoding the first representation as a first motion-constrained tile set and the second representation as a second motion-constrained tile set. 3. The method of claim 1, further comprising: selecting the second representation to occupy a fraction of coding blocks compared to the first representation. 4. An apparatus comprising at least one processor and at least one memory including computer program code, the at least one memory and the computer program code configured to, with the processor, cause the apparatus to at least: select a primary viewport; encode, at a first quality, a first representation of the primary viewport; encode, at a second quality, a second representation of the background viewport, the quality at which the first representation is encoded being higher than the second quality at which the second representation is encoded; and encode a boundary region for the first representation that is adjacent to the first representation, is spherically covered by the background viewport, and provides for an increasing picture quality gradient between the background viewport and the primary viewport, wherein the boundary region has a width defined by a number of pixels between the first representation of the primary viewport and the second representation of the background viewport, and wherein the increasing picture quality gradient is achieved by decreasing a quantization parameter across pixels between the first representation of the primary viewport and the second representation of the background viewport. 5. The apparatus of claim 4, wherein the at least one memory and the computer program code are further configured to, with the processor, cause the apparatus to: encode the first representation as a first motion-constrained tile set and the second representation as a second motion-constrained tile set. 6. The apparatus of claim 4, wherein the at least one memory and the computer program code are further configured to, with the processor, cause the apparatus to: select the second representation to occupy a fraction of coding blocks compared to the first representation. 7. A method comprising: obtaining a primary viewport; selecting, obtaining, and decoding, from a first quality encoding, a first representation of the primary viewport; obtaining a background viewport; selecting, obtaining, and decoding, from a second quality encoding, a second representation of the background viewport, the quality from which the first representation is decoded being higher than the second quality from which the second representation is decoded; and selecting, obtaining, and decoding a boundary region for the first representation that is adjacent to the first representation, is spherically covered by the background viewport, and provides for an increasing picture quality gradient between the background viewport and the primary viewport, wherein the boundary region has a width defined by a number of pixels between the first representation of the primary viewport and the second representation of the background viewport, and wherein the increasing picture quality gradient is achieved by decreasing a quantization parameter across said pixels between the first representation of the primary viewport and the second representation of the background viewport. 8. The method of claim 7, further comprising: obtaining the primary viewport based on an orientation and a field of view of a head-mounted display used for rendering one or both of the first representation and the second representation. 9. The method of claim 7, wherein the first representation is a first motion-constrained tile set and the second representation is a second motion-constrained tile set; and the method further comprises: decoding the first representation as the first motion-constrained tile set and the second representation as the second motion-constrained tile set. 10. The method of claim 7, wherein the second representation occupies a fraction of coding blocks compared to the first representation. 11. An apparatus comprising at least one processor and at least one memory including computer program code, the at least one memory and the computer program code configured to, with the processor, cause the apparatus to at least: obtain a primary viewport; select, obtain, and decode, from a first quality, a first representation of the primary viewport; obtain a background viewport; select, obtain, and decode, from a second quality, a second representation of the background viewport, the quality from which the first representation is decoded being higher than the second quality from which the second representation is decoded; and select, obtain, and decode a boundary region for the first representation that is adjacent to the first representation, is spherically covered by the background viewport, and provides for an increasing picture quality gradient between the background viewport and the primary viewport, wherein the boundary region has a width defined by a number of pixels between the first representation of the primary viewport and the second representation of the background viewport, and wherein the increasing picture quality gradient is achieved by decreasing a quantization parameter across said pixels between the first representation of the primary viewport and the second representation of the background viewport. 12. The apparatus of claim 11, wherein the at least one memory and the computer program code are further configured to, with the processor, cause the apparatus to: obtain the primary viewport based on an orientation and a field of view of a head-mounted display used for rendering one or both of the first representation and the second representation. 13. The apparatus of claim 11, wherein the first representation is a first motion-constrained tile set and the second representation is a second motion-constrained tile set; and wherein the at least one memory and the computer program code are further configured to, with the processor, cause the apparatus to: decode the first representation as the first motion-constrained tile set and the second representation as the second motion-constrained tile set. 14. The apparatus of claim 11, wherein the second representation occupies a fraction of coding blocks compared to the first representation. 15. The method of claim 1, further comprising: selecting the first representation and the second representation to overlap in a spherical domain. 16. The apparatus of claim 4, wherein the at least one memory and the computer program code are further configured to, with the processor, cause the apparatus to: select the first representation and the second representation to overlap in a spherical domain. 17. The method of claim 7, further comprising: selecting the first representation and the second representation to overlap in a spherical domain. 18. The apparatus of claim 11, wherein the at least one memory and the computer program code are further configured to, with the processor, cause the apparatus to: select the first representation and the second representation to overlap in a spherical domain. 19. The method of claim 1, further comprising: encoding a third representation that covers the boundary region for the first representation that is adjacent to the first representation, is spherically covered by the background viewport, and provided for the increasing picture quality gradient between the background viewport and the primary viewport. 20. The apparatus of claim 4, wherein the at least one memory and the computer program code are further configured to, with the processor, cause the apparatus to: encode a third representation that covers the boundary region for the first representation that is adjacent to the first representation, is spherically covered by the background viewport, and provided for the increasing picture quality gradient between the background viewport and the primary viewport. 21. The method of claim 7, further comprising: selecting, obtaining, and decoding a third representation that covers the boundary region for the first representation that is adjacent to the first representation, is spherically covered by the background viewport, and provided for the increasing picture quality gradient between the background viewport and the primary viewport. 22. The apparatus of claim 11, wherein the at least one memory and the computer program code are further configured to, with the processor, cause the apparatus to: select, obtain, and decode a third representation that covers the boundary region for the first representation that is adjacent to the first representation, is spherically covered by the background viewport, and provided for the increasing picture quality gradient between the background viewport and the primary viewport. 23. The method of claim 1, wherein the boundary region comprises a third tile, and wherein the third tile comprises a plurality of one or more pixels either in a horizontal direction or a vertical direction. 24. The method of claim 1, wherein the boundary region comprises a plurality of pixels from either a plurality of pixels of the primary viewport or a plurality of pixels of the background viewport. 25. The method of claim 1, wherein the boundary region comprises a plurality of pixels from the primary viewport and a plurality of pixels from the background viewport. 26. The method of claim 1, wherein the boundary region comprises a plurality of pixels and the plurality of pixels further comprises picture quality gradient. 27. The method of claim 1, further comprising adjusting the picture quality gradient of said first representation and said second representation within said boundary region until the picture quality gradient of said boundary region creates a gradual picture quality change between an edge of the first representation and an edge of the second representation. 28. The method of claim 1, wherein the pixels of the boundary region comprise gradient values, and wherein the gradient values of the plurality of pixels is decreased by increasing the quantization parameter across said plurality of pixels. 29. The method of claim 1, wherein the boundary region comprises a bit rate objective for either the primary viewport or the background viewport, and a rate control algorithm to decrease the quantization parameter across said boundary region. 30. The method of claim 1, wherein the primary viewport and the background viewport comprise bit rate objectives, and wherein the quantization parameter of the primary viewport and the background viewport is determined by a rate control algorithm used to minimize a difference between the quantization parameter of the primary viewport and the background viewport. | This invention describes a technique for capturing and streaming omnidirectional video using multiple cameras, and displaying it on a Head Mounted Display (HMD). The focus is on enhancing the visual quality of the video by selecting a primary viewport and encoding it, as well as encoding a second representation that improves the picture quality transition from the background viewport to the primary viewport. | The claimed invention is a method and apparatus for encoding and decoding viewports in a video stream. The method includes selecting a primary viewport and encoding a first representation of the primary viewport at a higher quality than a second representation of a background viewport. The method also includes encoding a boundary region between the two viewports, where the boundary region provides an increasing picture quality gradient between the background viewport and the primary viewport. The apparatus includes a processor and memory configured to perform these encoding and decoding operations. The method and apparatus can be used in applications such as virtual reality and video streaming. | This invention presents a technique for capturing and streaming omnidirectional video with multiple cameras, specifically designed for display on a Head Mounted Display (HMD). The main objective is to enhance the visual quality by choosing a primary viewport and encoding it with higher quality, while also encoding a second representation that improves the transition from the background viewport to the primary viewport. The invention includes a method and apparatus for encoding and decoding viewports in a video stream. The method involves selecting a primary viewport, encoding it at a higher quality compared to a second representation of the background viewport, and encoding a boundary region between the two viewports to create a smooth transition. By employing this approach, the overall picture quality is improved, resulting in better experiences for users of virtual reality and video streaming applications. | The invention is based on the concept of view porting, which is used to capture and stream omnidirectional video with multiple cameras. The method employs several different techniques, including selecting a primary viewport, encoding it with a higher quality | The invention relates to capturing omnidirectional video with one or more cameras, streaming the video over a network, and rendering the video on a Head Mounted Display (HMD). The method includes selecting a primary viewport and encoding representations of the primary viewport and a background viewport at different qualities. The method also includes encoding a boundary region adjacent to the primary viewport, covered by the background viewport, and providing an increasing picture quality gradient between the two. The apparatus includes a processor and memory for carrying out the method.
A technique for encoding a multichannel audio encoding is provided that includes quantizing a set of first LP filter coefficients for an audio signal in a first channel using a predefined first quantizer; and quantizing a set of second LP filter coefficients for an audio signal in a second channel on the basis of the quantized set of first LP filter coefficients. The quantization of the set of second LP filter coefficients includes: deriving, on basis of the quantized set of first LP filter coefficients by using a predefined predictor, a set of predicted LP filter coefficients for the audio signal in said second channel, computing prediction error as a difference between respective LP coefficients of the set of second LP filter coefficients and the set of predicted LP filter coefficients, and quantizing the prediction error. | The invention claimed is: 1. An apparatus comprising at least one processor; and at least one memory including computer program code, which when executed by the at least one processor, causes the apparatus to: obtain a set of first linear prediction (LP) filter coefficients for an audio signal in a first channel derived from a multi-channel input audio signal; obtain a set of second LP filter coefficients for an audio signal in a second channel derived from the multi-channel input audio signal; quantize the set of first LP filter coefficients using a predefined first quantizer; and quantize the set of second LP filter coefficients on basis of the quantized set of first LP filter coefficients, wherein to quantize of the set of second LP filter coefficients, the apparatus is further caused to: derive, on basis of the quantized set of first LP filter coefficients by using a predefined predictor, a set of predicted LP filter coefficients for the audio signal in said second channel; compute prediction error as a difference between respective LP coefficients of the set of second LP filter coefficients and the set of predicted LP filter coefficients; and quantize the prediction error using a predefined second quantizer. 2. An apparatus according to claim 1, wherein each of the set of first LP filter coefficients, the set of second LP filter coefficients and the set of predicted LP filter coefficients comprises a respective set of one of the following: line spectral frequencies, LSFs; and immittance spectral frequencies, ISFs. 3. An apparatus according to claim 1, is caused to derive the set of predicted LP filter coefficients by computing: {circumflex over (f)} 2 =P{tilde over (f)} 1, wherein {circumflex over (f)}2 denotes the set of predicted LP filter coefficients arranged in a respective vector, {tilde over (f)}1 denotes the set of quantized first LP filter coefficients arranged in a respective vector, and P denotes a predefined predictor matrix of predictor coefficients. 4. An apparatus according to claim 3, wherein the predefined predictor matrix comprises a matrix that has non-zero predictor coefficients only in its main diagonal, in the first diagonal below the main diagonal and in the first diagonal above the main diagonal. 5. An apparatus according to claim 4, wherein the predefined predictor matrix comprises a tri-diagonal matrix where all elements of said main diagonal, said first diagonal below the main diagonal and said first diagonal above the main diagonal are non-zero elements. 6. An apparatus according to claim 4, wherein the predefined predictor matrix comprises a sparse tri-diagonal matrix where each row of the matrix comprises exactly two non-zero elements. 7. An apparatus according to claim 3, wherein the predefined predictor matrix comprises a diagonal matrix that has non-zero predictor coefficients only in its main diagonal. 8. An apparatus according to claim 1, wherein the apparatus is further caused to: identify the one of two channels of the multi-channel input audio signal that conveys a signal that has a higher energy; derive the audio signal for the first channel on basis of the signal in the identified one of said two channels; and derive the audio signal for the second channel on basis of the signal in other one of said two channels. 9. An apparatus according to claim 1, wherein the apparatus is further caused to: derive the audio signal of the first channel as a sum of respective signals in two channels of the multi-channel input audio signal; and derive the audio signal of the second channel as a difference between respective signals in two channels of the multi-channel input audio signal. 10. An apparatus according to claim 1, caused to encode the quantized set of first LP filter coefficients and the quantized prediction error. 11. An apparatus according to claim 1, wherein the apparatus is further caused to: filter the audio signal in the second channel by using the quantized set of first LP filter coefficients to derive a residual signal; in response to the energy of the residual signal exceeding a threshold, proceed to quantize the set of second LP filter coefficients on basis of the quantized set of first LP filter coefficients, and in response to the energy of the residual signal not exceeding the threshold, using the quantized set of first LP filter coefficients for the audio signal in the second channel. 12. An apparatus comprising at least one processor; and at least one memory including computer program code, which when executed by the at least one processor, causes the apparatus to: obtain a reconstructed set of first linear prediction (LP) filter coefficients for an audio signal in a first channel derived from a multi-channel input audio signal; and reconstruct a set of second LP filter coefficients for an audio signal in a second channel derived from the multi-channel input audio signal, wherein in reconstructing the set of second LP filter coefficients, the apparatus is further caused to: derive, on basis of the quantized set of first LP filter coefficients by using a predefined predictor, a set of predicted LP filter coefficients for the audio signal in said second channel; reconstruct prediction error on basis of one or more received codewords by using a predefined quantizer; and derive a reconstructed set of second LP filter coefficients as a combination of the set of predicted LP filter coefficients and the reconstructed prediction error. 13. An apparatus according to claim 12, wherein each of the set of first LP filter coefficients, the set of second LP filter coefficients and the set of predicted LP filter coefficients comprises a respective set of one of the following: line spectral frequencies, LSFs; and immittance spectral frequencies, ISFs. 14. An apparatus according to claim 12, is caused to derive the set of predicted LP filter coefficients by computing: {circumflex over (f)} 2 =P{tilde over (f)} 1, wherein {circumflex over (f)}2 denotes the set of predicted LP filter coefficients arranged in a respective vector, {tilde over (f)}1 denotes the set of quantized first LP filter coefficients arranged in a respective vector, and P denotes a predefined predictor matrix of predictor coefficients. 15. An apparatus according to claim 14, wherein the predefined predictor matrix comprises a matrix that has non-zero predictor coefficients only in its main diagonal, in the first diagonal below the main diagonal and in the first diagonal above the main diagonal. 16. An apparatus according to claim 15, wherein the predefined predictor matrix comprises a tri-diagonal matrix where all elements of said main diagonal, said first diagonal below the main diagonal and said first diagonal above the main diagonal are non-zero elements. 17. An apparatus according to claim 15, wherein the predefined predictor matrix comprises a sparse tri-diagonal matrix where each row of the matrix comprises exactly two non-zero elements. 18. An apparatus according to claim 14, wherein the predefined predictor matrix comprises a diagonal matrix that has non-zero predictor coefficients only in its main diagonal. 19. An apparatus according to claim 12, wherein the first channel conveys an audio signal that is derived on basis of a signal on one of two channels of the multi-channel input audio signal that conveys a higher energy and wherein the second channel conveys an audio signal that is derived on basis of a signal on other one of said two channels of the multi-channel input audio signal. 20. An apparatus according to claim 12, wherein the first channel conveys an audio signal that is derived as a sum of two channels of the multi-channel input audio signal and wherein the second channel conveys an audio signal that is derived as a difference between two channels of the multi-channel input audio signal. 21. A method comprising: obtaining a set of first linear prediction (LP) filter coefficients for an audio signal in a first channel derived from a multi-channel input audio signal; obtaining a set of second LP filter coefficients for an audio signal in a second channel derived from the multi-channel input audio signal; quantizing the set of first LP filter coefficients using a predefined first quantizer; and quantizing the set of second LP filter coefficients on basis of the quantized set of first LP filter coefficients, the quantization of the set of second LP filter coefficients comprising: deriving, on basis of the quantized set of first LP filter coefficients by using a predefined predictor, a set of predicted LP filter coefficients for the audio signal in said second channel; computing prediction error as a difference between respective LP coefficients of the set of second LP filter coefficients and the set of predicted LP filter coefficients; and quantizing the prediction error using a predefined second quantizer. 22. A method comprising: obtaining a reconstructed set of first linear prediction, LP, filter coefficients for an audio signal in a first channel derived from a multi-channel input audio signal; and reconstructing a set of second LP filter coefficients for an audio signal in a second channel derived from the multi-channel input audio signal, said reconstructing comprising: deriving, on basis of the quantized set of first LP filter coefficients by using a predefined predictor, a set of predicted LP filter coefficients for the audio signal in said second channel; reconstructing prediction error on basis of one or more received codewords by using a predefined quantizer; and deriving a reconstructed set of second LP filter coefficients as a combination of the set of predicted LP filter coefficients and the reconstructed prediction error. | This technique involves encoding a multichannel audio signal by quantizing LP (Low Pass) filter coefficients. The process includes quantizing a set of LP filter coefficients for the first channel using a predefined quantizer, and then quantizing a set of LP filter coefficients for the second channel based on the quantized coefficients of the first channel. The quantization of the second channel includes deriving predicted LP filter coefficients based on the quantized coefficients of the first channel, calculating prediction error as the difference between the actual LP coefficients of the second channel and the predicted coefficients, and quantizing this prediction error. | The invention claimed is an apparatus and method for quantizing linear prediction (LP) filter coefficients in an audio signal. The apparatus includes at least one processor and memory with computer program code. The method involves obtaining a set of LP filter coefficients for audio signals in different channels derived from a multi-channel input audio signal. The LP filter coefficients are quantized using predefined quantizers. For quantizing the LP filter coefficients in the second channel, a set of predicted LP filter coefficients is derived based on the quantized set of LP filter coefficients in the first channel. The prediction error between the actual and predicted LP filter coefficients is then quantized using a predefined second quantizer. The apparatus and method may also include additional steps for encoding, filtering, and reconstructing the LP filter coefficients. | The invention described involves a technique for encoding a multichannel audio signal using quantization of LP filter coefficients. The process includes quantizing the LP filter coefficients of the first channel using a predefined quantizer, and then quantizing the LP filter coefficients of the second channel based on the quantized coefficients of the first channel. This second channel quantization involves deriving predicted LP filter coefficients based on the quantized coefficients of the first channel, calculating prediction error by finding the difference between the actual LP coefficients of the second channel and the predicted coefficients, and then quantizing this prediction error. The invention includes an apparatus and method for quantizing LP filter coefficients in an audio signal, which involves obtaining LP filter coefficients for different channels of a multi-channel audio signal, quantizing these coefficients using predefined quantizers, deriving predicted coefficients for the second channel based on the quantized coefficients of the first channel, quantizing the prediction error using a second quantizer, and including additional steps for encoding, filtering, and reconstructing the LP filter coefficients. | The invention also includes a system for performing the technique. The inventive technique offers improved coding efficiency for multichannel audio by taking advantage of the correlation between different channels, which can be exploited to reduce the amount of information required to represent the mult | The invention provides a technique for encoding multichannel audio. The technique involves quantizing a set of LP filter coefficients for an audio signal in each channel, using predefined quantizers. The quantization of the filter coefficients in the second channel is based on the quantized filter coefficients in the first channel. This involves deriving predicted filter coefficients for the second channel based on the quantized filter coefficients in the first channel, computing the prediction error, and quantizing it. The apparatus includes a processor and memory with computer program code to execute the encoding and decoding processes. The quantized filter coefficients and prediction error are encoded and the reconstructed filter coefficients are derived by combining the predicted filter coefficients and the reconstructed prediction error.
An apparatus configured to generate an output quality error estimate using a machine-learning error estimation model to compare an output meeting a predetermined quality threshold with an output image reconstructed from a plurality of images, and provide the output quality error estimate for use in estimating if a second subsequent image is required, in addition to a first subsequent image to obtain a cumulative output having an output quality error meeting a predetermined error threshold. Also an apparatus configured, using a received output quality error estimate generated using a machine-learning error estimation model as above, to estimate if a second subsequent image is required, in addition to a first subsequent image, to obtain a cumulative output having an output quality error meeting a predetermined error threshold. | The invention claimed is: 1. An apparatus comprising: at least one processor; and at least one memory including computer program code, the at least one memory and the computer program code configured to, with the at least one processor, cause the apparatus to: generate an output quality error estimate using a machine-learning error estimation model to compare a first output meeting a predetermined quality threshold, the first output being based on a first reconstructed image obtained from a first plurality of images, with a second output image reconstructed from a second plurality of images, and provide the output quality error estimate for use in estimating if a second subsequent image is required, in addition to a first subsequent image to obtain a cumulative output having an output quality error meeting a predetermined error threshold. 2. The apparatus of claim 1, wherein: the second output image used to generate the output quality error estimate is an image reconstructed from the second plurality of images recorded using particular imaging parameters; and the first and second subsequent images are recorded using the particular imaging parameters. 3. The apparatus of claim 1, wherein the output quality error estimate is one or more of: a reconstruction error indicating a difference between: the first reconstructed image, wherein the first reconstructed image is reconstructed from the first plurality of images comprising a plurality of standard power classed images; and the second output image reconstructed from the second plurality of images comprising a plurality of low power classed images; a diagnosis error indicating a difference between: a first diagnosis determined from the first reconstructed image; and a second diagnosis determined from the second output image reconstructed from the plurality of low power classed images; and a segmentation error indicating a difference between: a first indication of a material type meeting the predetermined quality threshold obtained from the first reconstructed image reconstructed from the plurality of standard power classed images; and a second indication of a material type determined from the second output image reconstructed from the plurality of low power classed images. 4. The apparatus of claim 3, wherein the predetermined error threshold is one of: an acceptable image noise threshold, and the output quality error of the cumulative output indicates that image noise of the cumulative output meets or is below the predetermined acceptable image noise threshold, wherein the cumulative output is a cumulative output image obtained by reconstructing the first and/or second subsequent images; a diagnosis confidence threshold, and the output quality error of the cumulative output indicates a confidence level that the cumulative diagnosis exceeds the predetermined diagnosis confidence threshold, wherein the cumulative output is obtained by reconstructing an output diagnosis from the first and/or second subsequent images; or a segmentation confidence threshold, and the output quality error of the cumulative output indicates a confidence level that the cumulative segmentation exceeds the predetermined segmentation confidence threshold, wherein the cumulative output is obtained by reconstructing an output segmentation from the first and/or second subsequent images. 5. The apparatus of claim 4, wherein the apparatus is configured to: receive data representing a plurality of subsequent images including the first and second subsequent images; and after estimating that no further subsequent images are required to obtain a cumulative output having an output quality error meeting a predetermined error threshold, obtain the cumulative output by reconstructing the cumulative output image from the plurality of subsequent images. 6. The apparatus of claim 1, wherein the apparatus is configured to: if the output quality error of the cumulative output meets or is below the predetermined error threshold, provide an indication to stop recording images; and if the output quality error exceeds the predetermined error threshold, provide an indication to record the second subsequent image. 7. The apparatus of claim 1, wherein the apparatus is further configured to, if the output quality error of the cumulative output exceeds the predetermined error threshold, obtain an updated output quality error for the cumulative output including the second subsequent image. 8. The apparatus of claim 1, wherein the apparatus is configured to estimate if the second subsequent image is required between acquisition of successive subsequent images. 9. The apparatus of claim 1, wherein the apparatus is configured to: estimate that a cumulative output having an output quality error meeting a predetermined error threshold cannot be obtained by recording a second and further subsequent images; and provide an indication to stop recording images. 10. The apparatus of claim 1, wherein the first and second subsequent images are: X-ray images, Computer Tomography scan images, Magnetic Resonance Imaging images, functional Magnetic Resonance Imaging images, fusion imaging, positron emission tomography images, single photon emission tomography, Magnetoencephalography (MEG) images or ultrasound images. 11. The apparatus of claim 1, wherein the apparatus is configured to estimate if a second subsequent image is required following one or more of: a single first subsequent image, and a plurality of first subsequent images. 12. An apparatus comprising: at least one processor; and at least one memory including computer program code, the at least one memory and the computer program code configured to, with the at least one processor, cause the apparatus to: use a received output quality error estimate, generated using a machine-learning error estimation model by comparing a first output meeting a predetermined quality threshold, the first output being based on a first reconstructed image obtained from a first plurality of images, with a second output image reconstructed from a second plurality of images, to estimate if a second subsequent image is required, in addition to a first subsequent image to obtain a cumulative output having an output quality error meeting a predetermined error threshold. 13. A computer-implemented method comprising: generating an output quality error estimate using a machine-learning error estimation model to compare a first output meeting a predetermined quality threshold, the first output being based on a first reconstructed image obtained from a first plurality of images, with a second output image reconstructed from a second plurality of images, and providing the output quality error estimate for use in estimating if a second subsequent image is required, in addition to a first subsequent image to obtain a cumulative output having an output quality error meeting a predetermined error threshold. 14. A computer program product comprising a non-transitory computer-readable medium having computer readable code stored thereon, the computer readable code, when executed by at least one processor, causing an apparatus to perform the method of claim 13. 15. A computer-implemented method comprising: using an output quality error estimate, generated using a machine-learning error estimation model by comparing a first output meeting a predetermined quality threshold, the first output being based on a first reconstructed image obtained from a first plurality of images, with a second output image reconstructed from a second plurality of images, to estimate if a second subsequent image is required, in addition to a first subsequent image to obtain a cumulative output having an output quality error meeting a predetermined error threshold. 16. A computer program product comprising a non-transitory computer-readable medium having computer readable code stored thereon, the computer readable code, when executed by at least one processor, causing an apparatus to perform the method of claim 15. | This invention involves two apparatuses. The first apparatus utilizes a machine-learning error estimation model to generate an output quality error estimate. It compares an output image that meets a predetermined quality threshold with an output image reconstructed from multiple images. The generated output quality error estimate is then used to determine if an additional second subsequent image is necessary, along with a first subsequent image, to achieve an output with an acceptable error level. The second apparatus utilizes a received output quality error estimate, which is generated using a machine-learning error estimation model similar to the first apparatus. This estimate is used to determine if an additional second subsequent image, along with a first subsequent image, is required to attain an output with an acceptable error level. Overall, both apparatuses leverage machine learning techniques and error estimation models to evaluate output quality and determine the need for additional images to meet specific error thresholds. | The invention claimed in this patent application is an apparatus and method for estimating the quality of reconstructed images in medical imaging. The apparatus includes at least one processor and memory with computer program code that allows the apparatus to generate an output quality error estimate using a machine-learning error estimation model. This estimate is used to compare a first output image, obtained from a first set of images, with a second output image obtained from a second set of images. The output quality error estimate is then provided for use in estimating if a second subsequent image is required to obtain a cumulative output with an output quality error meeting a predetermined threshold. The apparatus can also receive data representing subsequent images and, after estimating that no further subsequent images are required, reconstruct a cumulative output image from the received images. If the output quality error of the cumulative output is below the predetermined error threshold, an indication is provided to stop recording images. However, if the output quality error exceeds the threshold, an indication is provided to record the second subsequent image. The apparatus can also obtain an updated output quality error for the cumulative output if needed. The invention can be applied to various medical imaging techniques such as X-ray imaging, computer tomography scans, magnetic resonance imaging, and ultrasound imaging. The apparatus is capable of estimating if a second subsequent image is required following a single first subsequent image or a plurality of first subsequent images. Overall, this invention provides a system for optimizing the recording of subsequent images in medical imaging by estimating the need for additional images based on the quality of the reconstructed images. | This invention relates to two apparatuses that utilize machine-learning error estimation models to assess the quality of reconstructed images in medical imaging. The first apparatus compares an output image meeting a predetermined quality threshold with an output image obtained from multiple images to generate an output quality error estimate. This estimate determines if a second subsequent image, along with a first subsequent image, is needed to achieve an acceptable error level. The second apparatus uses a received output quality error estimate to determine if additional subsequent images are necessary for the desired error level. Overall, this invention improves imaging quality by estimating the need for additional images based on the reconstructed image quality. | The apparatus comprises a processor suitable for executing instructions, at least one memory operatively coupled to the processor and storing instructions for performing an error estimation procedure on an output image, and a model comprising a set of parameters defining a quality threshold. The | The present invention relates to an apparatus and method for generating an output quality error estimate using a machine-learning error estimation model. The apparatus compares an output meeting a predetermined quality threshold with an output image reconstructed from a plurality of images and provides the output quality error estimate for use in estimating if a second subsequent image is required to obtain a cumulative output with a predetermined error threshold. The apparatus can also estimate if a second subsequent image is required based on a received output quality error estimate. The invention aims to improve the quality of reconstructed images by determining the need for additional subsequent images.
A method, apparatus and computer-readable storage medium provide information regarding changes in viewing behavior between first and second frame of a video. In a method, a plurality of objects that are included within a respective frame are identified. The method determines a first number of views of each of at least one of the plurality of objects in the first frame. For the second frame subsequent to the first frame, the method determines a second number of views of each of at least one of the plurality of objects that are in the second frame and identifies a number of instances in which a respective viewer who viewed one object within the first frame changed to view a different object within the second frame. The method additionally causes information to be provided regarding changes in viewing behavior between the first and second frame of the video. | The invention claimed is: 1. An apparatus comprising: at least one processor; and at least one memory including computer program code, the at least one memory and computer program code configured to, with the at least one processor, cause the apparatus to: identify, for a plurality of identified frames of a video comprising a first frame and at least one second frame subsequent to the first frame, a plurality of objects that are included within the first frame and a plurality of objects included in the second frame; determine a first number of views by a plurality of viewers of each of at least one of the plurality of objects that are included within the first frame; determine, for the at least one second frame, a second number of views by the plurality of viewers of each of at least one of the plurality of objects that are included within the second frame; identify a number of instances in which a respective viewer who viewed one of the plurality of objects within the first frame changed to view a different one of the plurality of objects within the second frame; and cause information to be provided regarding changes in viewing behavior between the first and second frames of the video in relation to the plurality of objects included within the first and second frames. 2. An apparatus according to claim 1 wherein the at least one memory and computer program code are further configured to, with the at least one processor, cause the apparatus to define a storyline based at least partially upon the changes in viewing behavior between the first and second frame of the video. 3. An apparatus according to claim 2 wherein the at least one memory and computer program code are configured to, with the at least one processor, cause the apparatus to define the storyline by defining the storyline to focus upon a first object in the first frame and a second object in the second frame based at least partially upon the changes in viewing behavior from the first object in the first frame to the second object in the second frame. 4. An apparatus according to claim 1 wherein the at least one memory and computer program code are further configured to, with the at least one processor, cause the apparatus to modify image quality of at least the second frame based at least partially upon the changes in viewing behavior between the first and second frame of the video. 5. An apparatus according to claim 4 wherein the at least one memory and computer program code are configured to, with the at least one processor, cause the apparatus to modify the image quality by modifying the image quality of first and second objects based at least partially upon the changes in viewing behavior from the first object in the first frame to the second object in the second frame. 6. An apparatus according claim 1 wherein the at least one memory and computer program code are configured to, with the at least one processor, cause the apparatus to identify the plurality of objects by identifying more objects in the second frame than in the first frame. 7. An apparatus according to claim 6 wherein one object in the first frame splits into a plurality of objects in the second frame. 8. An apparatus according to claim 1 wherein the at least one memory and computer program code are configured to, with the at least one processor, cause the apparatus to identify the plurality of objects by identifying fewer objects in the second frame than in the first frame. 9. An apparatus according to claim 8 wherein a plurality of objects in the first frame merge into a single object in the second frame. 10. A method comprising: for a plurality of identified frames of a video comprising a first frame and at least one second frame subsequent to the first frame, identifying a plurality of objects that are included within the first frame and a plurality of objects that are included in the second frame; determining a first number of views by a plurality of viewers of each of at least one of the plurality of objects that are included within the first frame; for the at least one second frame, determining a second number of views by the plurality of viewers of each of at least one of the plurality of objects that are included within the second frame; identifying a number of instances in which a respective viewer who viewed one of the plurality of objects within the first frame changed to view a different one of the plurality of objects within the second frame; and causing information to be provided regarding changes in viewing behavior between the first and second frame of the video in relation to the plurality of objects included within the first and second frame. 11. A method according to claim 10 further comprising defining a storyline based at least partially upon the changes in viewing behavior between the first and second frame of the video. 12. A method according to claim 11 wherein defining the storyline comprises defining the storyline to focus upon a first object in the first frame and a second object in the second frame based at least partially upon the changes in viewing behavior from the first object in the first frame to the second object in the second frame. 13. A method according to claim 10 further comprising modifying image quality of at least the second frame based at least partially upon the changes in viewing behavior between the first and second frame of the video. 14. A method according to claim 13 wherein modifying the image quality comprises modifying the image quality of first and second objects based at least partially upon the changes in viewing behavior from the first object in the first frame to the second object in the second frame. 15. A method according claim 10 wherein identifying the plurality of objects comprises identifying more objects in the second frame than in the first frame. 16. A method according to claim 10 wherein identifying the plurality of objects comprises identifying fewer objects in the second frame than in the first frame. 17. A computer program product comprising a non-transitory computer-readable storage medium having computer-readable program code stored therein, the computer-readable program code configured, upon execution, to: identify, for a plurality of identified frames of a video comprising a first frame and at least one second frame subsequent to the first frame, a plurality of objects that are included within the first frame and a plurality of objects included in the second frame; determine a first number of views by a plurality of viewers of each of at least one of the plurality of objects that are included within the first frame; determine, for the at least one second frame, a second number of views by the plurality of viewers of each of at least one of the plurality of objects that are included within the second frame; identify a number of instances in which a respective viewer who viewed one of the plurality of objects within the first frame changed to view a different one of the plurality of objects within the second frame; and cause information to be provided regarding changes in viewing behavior between the first and second frames of the video in relation to the plurality of objects included within the first and second frames. 18. A computer program product according to claim 17 wherein the computer-readable program code is further configured to define a storyline based at least partially upon the changes in viewing behavior between the first and second frame of the video. 19. A computer program product according to claim 18 wherein the computer-readable program code is configured to define the storyline by defining the storyline to focus upon a first object in the first frame and a second object in the second frame based at least partially upon the changes in viewing behavior from the first object in the first frame to the second object in the second frame. 20. A computer program product according to claim 17 wherein the computer-readable program code is further configured to modify image quality of at least the second frame based at least partially upon the changes in viewing behavior between the first and second frame of the video. | This disclosure presents a method, apparatus, and computer-readable storage medium for analyzing changes in viewer behavior between two frames of a video. The method involves identifying objects within each frame and determining the number of views for each object in the first frame. In the second frame, the method determines the number of views for each object and identifies instances where viewers transition from one object in the first frame to a different object in the second frame. The disclosed invention further includes providing information about these changes in viewing behavior between the first and second frame of the video. | The invention claimed is an apparatus and method for analyzing changes in viewer behavior between frames of a video. The apparatus includes at least one processor and memory, with computer program code configured to identify objects in different frames of the video. The code determines the number of views by viewers for each object in the frames and identifies instances where viewers change their focus from one object to another. The apparatus can also define a storyline based on the changes in viewer behavior and modify the image quality of frames based on viewer behavior. The method and computer program product perform similar steps. | This disclosure presents a method, apparatus, and computer-readable storage medium for analyzing changes in viewer behavior between frames of a video. The method involves identifying objects in each frame, determining the number of views for each object in the first frame, and then determining the number of views for each object in the second frame. The method further identifies instances where viewers transition from one object in the first frame to a different object in the second frame. The disclosed invention also includes providing information about these changes in viewing behavior between frames. The apparatus consists of at least one processor and memory, with computer program code that can identify objects in different frames, determine the number of views for each object, and identify instances of viewer focus transitions. The apparatus can also define a storyline based on the changes in viewer behavior and adjust the image quality of frames based on viewer behavior. The method and computer program product perform similar steps. |  | The present invention relates to a method, apparatus, and computer-readable storage medium that provide information about changes in viewing behavior between frames of a video. The method involves identifying a plurality of objects in each frame and determining the number of views for each object in the first frame. For subsequent frames, the method determines the number of views for each object and identifies instances where viewers switch from viewing one object in the first frame to a different object in the second frame. The method also provides information about these changes in viewing behavior. The apparatus includes a processor and memory that execute the method. The computer program product includes computer-readable code that performs the method when executed. The method also includes defining a storyline based on the changes in viewing behavior and modifying the image quality of the frames based on these changes.
The invention relates to a method comprising receiving, by a neural network, a first image comprising at least one target object; receiving, by the neural network, a second image comprising at least one query object; and determining, by the neural network, whether the query object corresponds to the target object, wherein the neural network comprises a discriminator neural network of a generative adversarial network (GAN). The invention further relates to an apparatus and a computer program product that perform the method. | The invention claimed is: 1. A method comprising: receiving, by a neural network, a first image comprising at least one target object, wherein the neural network comprises a discriminator neural network of a generative adversarial network (GAN); extracting a characterizing feature from the at least one target object by removing visual content of the feature; replacing the visual content with visual noise or a visual pattern to generate an estimate of the first image having at least one generated object; receiving, by the neural network, a second image comprising at least one query object, the at least one query object comprising the at least one target object captured in a manner different from the at least one target object of the first image; and training the discriminator neural network to discriminate between the second image comprising the at least one query object and the estimate of the first image having the at least one generated object based upon a determined correspondence to the first image. 2. The method according to claim 1, wherein the second image comprises at least a portion of a current video frame and the first image comprises at least a portion of a previous video frame. 3. The method according to claim 2, wherein the discriminator neural network is trained by using a generator neural network configured to receive a modified version of the previous video frame and to provide an estimate of the current video frame to the discriminator neural network. 4. The method according to claim 3, wherein the modification of the previous video frame comprises extracting at least one characterizing feature from the previous video frame. 5. The method according to claim 4, wherein the characterizing feature is at least one of a nose, eyes or lips of a face. 6. The method according to claim 3, wherein the generator neural network is trained by a second discriminator neural network configured to determine whether the estimate of the current video frame generated by the generator neural network is realistic or fake. 7. The method according to claim 1, wherein the discriminator neural network is trained by using a generator neural network configured to receive a modified version of the first image. 8. The method according to claim 1, wherein the at least one query object comprises the at least one target object captured from a location different from a location at which the at least one target object of the first image was captured, by a capture device different from a capture device with which the at least one target object of the first image was captured, at a time different from a time the at least one target object of the first image was captured, or a combination thereof. 9. An apparatus comprising at least one processor and memory including computer program code, the memory and the computer program code configured to, with the at least one processor, cause the apparatus to perform: receive, by a neural network, a first image comprising at least one target object, wherein the neural network comprises a discriminator neural network of a generative adversarial network (GAN); extract a characterizing feature from the at least one target object by removing visual content of the feature; replace the visual content with visual noise or a visual pattern to generate an estimate of the first image having at least one generated object; receive, by the neural network, a second image comprising at least one query object, the at least one query object comprising the at least one target object captured in a manner different from the at least one target object of the first image; and train the discriminator neural network to discriminate between the second image comprising the at least one query object and the estimate of the first image having the at least one generated object based upon a determined correspondence to the first image. 10. The apparatus according to claim 9, wherein the second image comprises at least a portion of a current video frame and the first image comprises at least a portion of a previous video frame. 11. The apparatus according to claim 10, wherein the discriminator neural network is trained by using a generator neural network configured to receive a modified version of the previous video frame and to provide an estimate of the current video frame to the discriminator neural network. 12. The apparatus according to claim 11, wherein the modification of the previous video frame comprises extracting at least one characterizing feature from the previous video frame. 13. The apparatus according to claim 12, wherein the characterizing feature is at least one of a nose, eyes or lips of a face. 14. The apparatus according to claim 11, wherein the generator neural network is trained by a second discriminator neural network configured to determine whether the estimate of the current video frame generated by the generator neural network is realistic or fake. 15. The apparatus according to claim 9, wherein the discriminator neural network is trained by using a generator neural network configured to receive a modified version of the first image. 16. A computer program product embodied on a non-transitory computer readable medium, comprising computer program code configured to, when executed on at least one processor, cause an apparatus or a system to perform: receive, by a neural network, a first image comprising at least one target object, wherein the neural network comprises a discriminator neural network of a generative adversarial network (GAN); extract a characterizing feature from the at least one target object by removing visual content of the feature; replace the visual content with visual noise or a visual pattern to generate an estimate of the first image having at least one generated object; receive, by the neural network, a second image comprising at least one query object, the at least one query object comprising the at least one target object captured in a manner different from the at least one target object of the first image; and train the discriminator neural network to discriminate between the second image comprising the at least one query object and the estimate of the first image having the at least one generated object based upon a determined correspondence to the first image. 17. The computer program product according to claim 16, wherein the second image comprises at least a portion of a current video frame and the first image comprises at least a portion of a previous video frame. 18. The computer program product according to claim 17, wherein the discriminator neural network is trained by using a generator neural network configured to receive a modified version of the previous video frame and to provide an estimate of the current video frame to the discriminator neural network. 19. The computer program product according to claim 18, wherein the modification of the previous video frame comprises extracting at least one characterizing feature from the previous video frame. 20. The computer program product according to claim 19, wherein the characterizing feature is at least one of a nose, eyes or lips of a face. 21. The computer program product according to claim 16, wherein the discriminator neural network is trained by using a generator neural network configured to receive a modified version of the first image. | The invention describes a method using a neural network to match query objects with target objects in images. The neural network includes a discriminator neural network from a generative adversarial network. The invention also includes an apparatus and computer program product to perform this matching method. | The invention claimed is a method and apparatus for training a neural network in a generative adversarial network (GAN) to discriminate between images. The method includes receiving a first image containing a target object and extracting a characterizing feature from the target object. The visual content of the feature is then removed and replaced with visual noise or a visual pattern to generate an estimate of the first image with a generated object. A second image is then received, which contains a query object captured in a different manner from the target object in the first image. The discriminator neural network is trained to distinguish between the second image with the query object and the estimate of the first image with the generated object based on a determined correspondence to the first image. The apparatus includes at least one processor and memory with computer program code configured to perform the method. The computer program product is embodied on a non-transitory computer-readable medium and includes computer program code that, when executed on at least one processor, causes an apparatus or system to perform the method. | The invention introduces a method using a neural network, specifically a discriminator neural network from a generative adversarial network, to match query objects with target objects in images. It also includes an apparatus and computer program product to facilitate this matching process. The method involves extracting a characteristic feature from a target object in an image and generating an estimate of the image with a generated object by replacing the visual content of the feature. A second image containing a query object captured differently from the target object is then received, and the discriminator neural network is trained to differentiate between the second image with the query object and the estimate of the first image with the generated object based on a determined correspondence to the first image. The apparatus includes processors and memory with computer program code to execute the method, and the computer program product is stored on a non-transitory computer-readable medium and enables an apparatus or system to perform the method when executed. | SKILL SUMMARY -Designing a method to match query objects with target objects in images using a discriminator neural network from a generative adversarial network -Extracting a characteristic feature from a target object in an | This invention is about a method that involves using a neural network to determine if a query object matches a target object. The neural network includes a discriminator neural network from a generative adversarial network (GAN). The method includes receiving a first image that contains a target object, extracting a feature from the target object, and replacing the visual content of the feature with visual noise or a pattern to generate an estimate of the first image with a generated object. Then, a second image containing a query object, which may be captured in a different way than the target object, is received, and the discriminator neural network is trained to determine if the query object corresponds to the target object based on the similarity to the estimate of the first image. The invention also includes an apparatus and a computer program product that perform this method.
An apparatus and method is disclosed including circuitry configured to provide virtual reality video content in a virtual space, circuitry configured to determine selection of an object of interest in the virtual space, and circuitry configured to scale a representation of a user in the virtual space based at least on a distance V in the virtual space between the user and the object of interest. | The invention claimed is: 1. An apparatus comprising: circuitry configured to provide virtual reality video content in a virtual space; circuitry configured to determine selection of an object of interest in the virtual space; and circuitry configured to scale a representation of a user in the virtual space based at least on (i) a first distance in the virtual space between the user and the object of interest, and (ii) a second distance between a physical location of the user in a real-world space and a boundary in the real-world space. 2. The apparatus of claim 1, further comprising: circuitry configured to determine a scaling factor, wherein the scaling factor is proportional to the first distance divided by the second distance; and wherein the circuitry configured to scale the representation of the user in the virtual space is arranged to scale the representation of the user in the virtual space based on the scaling factor. 3. The apparatus according to claim 1, wherein the circuitry configured to scale the representation of the user is arranged to scale the representation of the user in the virtual space by increasing a speed at which the representation of the user traverses the virtual space towards the object of interest. 4. The apparatus according to claim 3, wherein circuitry configured to scale the representation of the user is arranged to decrease the speed at which the representation of the user traverses the virtual space towards the object of interest in response to determining that the representation of the user has traversed the virtual space to a location less than a threshold distance from the object of interest. 5. The apparatus according to claim 3, wherein the circuitry configured to scale the representation of the user is arranged to decrease the speed at which the representation of the user traverses the virtual space as the representation of the user moves closer to the object of interest in the virtual space. 6. The apparatus according to claim 1, wherein the circuitry configured to scale the representation of the user is arranged to scale the representation of the user by increasing a height of the representation of the user in the virtual space such that the user perceives an increase in their height. 7. The apparatus according to claim 6, wherein the circuitry configured to scale the representation of the user is arranged to decrease the height of the representation of the user in the virtual space in response to determining that the representation of the user has traversed the virtual space to a location less than a threshold distance from the object of interest. 8. The apparatus according to claim 6, wherein the circuitry configured to scale the representation of the user is arranged to decrease the height of the representation of the user as the representation of the user moves closer to the object of interest in the virtual space. 9. The apparatus according to claim 1, wherein the circuitry configured to determine selection of an object of interest is arranged to determine selection of the object of interest by determining a gesture of the user indicating selection of the object of interest. 10. The apparatus according to claim 1, wherein the circuitry configured to determine selection of an object of interest is arranged to determine selection of the object of interest by using at least one of gaze tracking or head tracking of the user. 11. The apparatus according to claim 1, wherein the circuitry configured to determine selection of an object of interest is arranged to determine selection of the object of interest based on a duration of time which at least part of the user has been in a particular orientation and/or location. 12. The apparatus according to claim 1, wherein the circuitry configured to determine selection of an object of interest is arranged to determine selection of the object of interest by: determining an orientation of the user in the virtual space; and selecting an object in front of the user in the virtual space as the object of interest. 13. A method comprising: providing virtual reality video content in a virtual space; determining selection of an object of interest in the virtual space; and scaling a representation of a user in the virtual space based at least on (i) a first distance in the virtual space between the user and the object of interest, and (ii) a second distance between a physical location of the user in a real-world space and a boundary in the real-world space. 14. The method according to claim 13, further comprising: determining a scaling factor, wherein the scaling factor is proportional to the first distance divided by the second distance; wherein the scaling of the representation of the user in the virtual space is based on the scaling factor. 15. The method according to claim 13, wherein the scaling of the representation of the user in the virtual space comprises increasing a speed at which the representation of the user traverses the virtual space towards the object of interest. 16. The method according to claim 15, wherein the scaling of the representation of the user in the virtual space comprises decreasing the speed at which the representation of the user traverses the virtual space towards the object of interest in response to determining that the representation of the user has traversed the virtual space to a location less than a threshold distance from the object of interest. 17. The method according to claim 15, wherein the scaling of the representation of the user in the virtual space comprises decreasing the speed at which the representation of the user traverses the virtual space as the representation of the user moves closer to the object of interest in the virtual space. 18. The method according to claim 13, wherein the scaling of the representation of the user in the virtual space comprises increasing a height of the representation of the user in the virtual space such that the user perceives an increase in their height. 19. The method according to claim 18, wherein the scaling of the representation of the user in the virtual space comprises decreasing the height of the representation of the user in the virtual space in response to determining that the representation of the user has traversed the virtual space to a location less than a threshold distance from the object of interest. 20. A computer program encoded on a non-transitory computer readable medium, the computer program comprising instructions that when executed by a computer cause it to perform: providing virtual reality video content in a virtual space; determining selection of an object of interest in the virtual space; and scaling a representation of a user in the virtual space based at least on (i) a first distance in the virtual space between the user and the object of interest, and (ii) a second distance between a physical location of the user in a real-world space and a boundary in the real-world space. | This invention relates to a device and a method that provide virtual reality video content in a virtual space. The device includes different circuits: one circuit determines the selection of an object of interest within the virtual space, while another circuit scales the representation of the user in the virtual space based on the distance between the user and the object of interest. This way, the user's representation is adjusted according to their proximity to the object, enhancing the virtual reality experience. | The invention claimed is an apparatus, method, and computer program for scaling a representation of a user in a virtual space based on the user's distance from an object of interest in the virtual space and their distance from a physical boundary in the real-world space. The apparatus includes circuitry for providing virtual reality video content, circuitry for determining the selection of an object of interest, and circuitry for scaling the representation of the user. The scaling is achieved by increasing the speed at which the representation of the user traverses the virtual space towards the object of interest. The apparatus also includes circuitry for decreasing the speed of traversal when the representation of the user is closer to the object of interest or when it has reached a location less than a threshold distance from the object. Additionally, the height of the user's representation in the virtual space can be increased or decreased based on their distance from the object of interest. The selection of the object of interest can be determined by user gestures, gaze or head tracking, duration of time in a particular orientation or location, or the orientation of the user in the virtual space. The method and the computer program perform similar functions as the apparatus. | The invention is a device and method that provide virtual reality video content in a virtual space. The device includes different circuits that determine the selection of an object of interest within the virtual space and scale the representation of the user based on their distance from the object of interest. This enhances the virtual reality experience by adjusting the user's representation according to their proximity to the object. The apparatus, method, and computer program involve scaling the user's representation based on their distance from the object of interest and a physical boundary in the real world. The device provides virtual reality video content, determines the object of interest, and scales the user's representation by adjusting the speed at which they traverse the virtual space. The speed decreases when the user is closer to the object or reaches a location near it. The height of the user's representation can also be adjusted based on their distance from the object. The object of interest can be determined by user gestures, gaze or head tracking, time spent in a particular location, or orientation in the virtual space. The method and computer program perform similar functions as the device. |  | The disclosed invention relates to an apparatus and method for providing virtual reality video content in a virtual space. The apparatus includes circuitry that provides virtual reality video content, determines selection of an object of interest in the virtual space, and scales a representation of a user in the virtual space based on the distance between the user and the object of interest. The scaling can be based on both the distance in the virtual space and the distance between the user's physical location in the real-world space and a boundary. The method involves providing virtual reality video content in a virtual space, determining selection of an object of interest, and scaling the representation of the user based on the distances mentioned earlier. The computer program, when executed, performs the steps of providing virtual reality video content, determining object selection, and scaling the user representation.
A method, apparatus and computer-readable storage medium are provided to define a storyline based on path probabilities for a plurality of paths through the frames of a video. Relative to a method and for a plurality of frames of a video, regions of a first frame and regions of a second, subsequent frame that have been viewed are identified. For each of at least one first-frame region of one or more regions of the first frame, the method determines a transition probability of transitioning from a respective first-frame region of the first frame to each of at least one second-frame region of a plurality of regions of the second frame. Based on the transition probabilities, the method determines a path probability for each of at least one of a plurality of paths through the frames of the video. The method additionally defines a storyline based on the path probabilities. | The invention claimed is: 1. An apparatus comprising: at least one processor; and at least one memory including computer program code, the at least one memory and computer program code configured to, with the at least one processor, cause the apparatus to: identify, for a plurality of identified frames of a video comprising a first frame and at least one second frame subsequent to the first frame, regions of the first frame that have been viewed and regions of the second frame that have been viewed, wherein a respective region of the first and second frames comprises a portion of a respective frame located at a spatial position within the respective frame; determine transition probabilities by determining, for each of at least one first-frame region of one or more regions of the first frame, a transition probability of transitioning from a respective first-frame region of the first frame to each of at least one second-frame region of a plurality of regions of the second frame, wherein a respective transition probability represents a probability that a viewer viewing the respective first-frame region of the first frame would subsequently view a respective second-frame region of the second frame; based on the transition probabilities, determine path probabilities comprising a path probability for each of at least one of a plurality of paths through at least the first and second frames of the video, wherein a respective path extends through a region from each of at least the first and second frames, wherein the path probability of the respective path defines a likelihood of the viewer viewing the regions of the first and second frames through which the respective path extends; and define a storyline to be one of the plurality of paths based on at least one of the path probabilities. 2. An apparatus according to claim 1 wherein the respective path is comprised of a plurality of edges extending between regions of respective frames of the video, and wherein the at least one memory and computer program code are configured to, with the at least one processor, cause the apparatus to determine the path probability for the respective path by determining a product of the transition probabilities associated with the plurality of edges that comprise the respective path. 3. An apparatus according to claim 1 wherein the at least one memory and computer program code are configured to, with the at least one processor, cause the apparatus to define the storyline by subjecting the storyline to one or more constraints including reducing a likelihood that the storyline includes the path that transitions between respective regions of consecutive frames that are separated by at least a predefined amount. 4. An apparatus according to claim 1 wherein the at least one memory and computer program code are further configured to, with the at least one processor, cause the apparatus to represent two or more consecutive frames by a single frame in an instance in which the two or more consecutive frames each include regions that have been viewed that satisfy a similarity threshold. 5. An apparatus according to claim 1 wherein the at least one memory and computer program code are further configured to, with the at least one processor, cause the apparatus to determine a score associated with the storyline based upon a number of regions of the path through the frames of the video that are viewed. 6. An apparatus according to claim 1 wherein the at least one memory and computer program code are configured to, with the at least one processor, cause the apparatus to identify regions of a particular frame by clustering one or more regions of the particular frame that have been viewed into a single region. 7. An apparatus according to claim 1 wherein the at least one memory and computer program code are configured to, with the at least one processor, cause the apparatus to identify regions of a particular frame by eliminating one or more regions of the particular frame that have experienced no more than a predefined number of views. 8. A method comprising: for a plurality of identified frames of a video comprising a first frame and at least one second frame subsequent to the first frame, identifying, by at least one processor of a computing device, regions of the first frame that have been viewed and regions of the second frame that have been viewed, wherein a respective region of the first and second frames comprises a portion of a respective frame located at a spatial position within the respective frame; determining transition probabilities with the at least one processor of the computing device by determining, for each of at least one first-frame region of one or more regions of the first frame, a transition probability of transitioning from a respective first-frame region of the first frame to each of at least one second-frame region of a plurality of regions of the second frame, wherein a respective transition probability represents a probability that a viewer viewing the respective first-frame region of the first frame would subsequently view a respective second-frame region of the second frame; based on the transition probabilities, determining, by the at least one processor of the computing device, path probabilities comprising a path probability for each of at least one of a plurality of paths through at least the first and second frames of the video, wherein a respective path extends through a region from each of at least the first and second frames, wherein the path probability of the respective path defines a likelihood of the viewer viewing the regions of the first and second frames through which the respective path extends; and defining, by the at least one processor of the computing device, a storyline to be one of the plurality of paths based on at least one of the path probabilities. 9. A method according to claim 8 wherein the respective path is comprised of a plurality of edges extending between regions of respective frames of the video, and wherein determining the path probability for the respective path comprises determining a product of the transition probabilities associated with the plurality of edges that comprise the respective path. 10. A method according to claim 8 wherein defining the storyline comprises subjecting the storyline to one or more constraints including reducing a likelihood that the storyline includes the path that transitions between respective regions of consecutive frames that are separated by at least a predefined amount. 11. A method according to claim 8 further comprising representing two or more consecutive frames by a single frame in an instance in which the two or more consecutive frames each include regions that have been viewed that satisfy a similarity threshold. 12. A method according to claim 8 wherein identifying regions of a particular frame comprises clustering one or more regions of the particular frame that have been viewed into a single region. 13. A method according to claim 8 further comprising determining a score associated with the storyline based upon a number of regions of the path through the frames of the video that are viewed. 14. A method according to claim 8 wherein identifying regions of a particular frame comprises eliminating one or more regions of the particular frame that have experienced no more than a predefined number of views. 15. A computer program product comprising a non-transitory computer-readable storage medium having computer-readable program code stored therein, the computer-readable program code configured, upon execution, to: identify, for a plurality of identified frames of a video comprising a first frame and at least one second frame subsequent to the first frame, regions of the first frame that have been viewed and regions of the second frame that have been viewed, wherein a respective region of the first and second frames comprises a portion of a respective frame located at a spatial position within the respective frame; determine transition probabilities by determining, for each of at least one first-frame region of one or more regions of the first frame, a transition probability of transitioning from a respective first-frame region of the first frame to each of at least one second-frame region of a plurality of regions of the second frame, wherein a respective transition probability represents a probability that a viewer viewing the respective first-frame region of the first frame would subsequently view a respective second-frame region of the second frame; based on the transition probabilities, determine path probabilities comprising a path probability for each of at least one of a plurality of paths through at least the first and second frames of the video, wherein a respective path extends through a region from each of at least the first and second frames, wherein the path probability of the respective path defines a likelihood of the viewer viewing the regions of the first and second frames through which the respective path extends; and define a storyline to be one of the plurality of paths based on at least one of the path probabilities. 16. A computer program product according to claim 15 wherein the respective path is comprised of a plurality of edges extending between regions of respective frames of the video, and wherein the computer-readable program code is configured to determine the path probability for the respective path by determining a product of the transition probabilities associated with the plurality of edges that comprise the respective path. 17. A computer program product according to claim 15 wherein the computer-readable program code is configured to define the storyline by subjecting the storyline to one or more constraints including reducing a likelihood that the storyline includes the path that transitions between respective regions of consecutive frames that are separated by at least a predefined amount. 18. A computer program product according to claim 15 wherein the computer-readable program code is further configured to represent two or more consecutive frames by a single frame in an instance in which the two or more consecutive frames each include regions that have been viewed that satisfy a similarity threshold. 19. A computer program product according to claim 15 wherein the computer-readable program code is further configured to determine a score associated with the storyline based upon a number of regions of the path through the frames of the video that are viewed. 20. A computer program product according to claim 15 wherein the computer-readable program code is configured to identify regions of a particular frame by clustering one or more regions of the particular frame that have been viewed into a single region. | This invention provides a method, apparatus, and computer-readable storage medium for creating a storyline for a video based on the probabilities of transitioning between regions in consecutive frames. The method identifies which regions of the first frame and second frame have been viewed. Then, for each region in the first frame, the method determines the probabilities of transitioning to different regions in the second frame. Using these transition probabilities, the method calculates the path probabilities for various paths through the frames of the video. Finally, the method defines a storyline based on these path probabilities. | The invention claimed is an apparatus and method for generating a storyline for a video. The apparatus comprises at least one processor and at least one memory, which includes computer program code. The apparatus identifies regions of frames in a video that have been viewed and determines transition probabilities between these regions. Based on these transition probabilities, path probabilities are determined for different paths through the frames of the video. The apparatus then defines a storyline by selecting one of the paths based on the path probabilities. The method includes similar steps, where the processor of a computing device identifies viewed regions, determines transition probabilities, computes path probabilities, and defines a storyline based on the path probabilities. The method also includes additional steps such as representing consecutive frames with similar viewed regions as a single frame and determining a score based on the number of viewed regions in the path. The computer program product includes computer-readable program code configured to perform these steps. | This invention presents a method, apparatus, and computer program for generating a storyline for a video based on probabilities of transitioning between regions in consecutive frames. The method involves identifying viewed regions in the first and second frames, determining transition probabilities between these regions, calculating path probabilities for different paths through the video frames, and finally defining a storyline by selecting a path based on the path probabilities. The apparatus includes a processor and memory with computer program code to perform these steps, while the computer program product consists of code configured to execute the method. The method also includes additional steps, such as representing similar viewed regions with a single frame and determining a score based on the number of viewed regions in the chosen path. |  | The present invention is directed to a method, apparatus, and computer-readable storage medium for defining a storyline based on path probabilities for a plurality of paths through the frames of a video. The method includes identifying regions of a first frame and regions of a second subsequent frame that have been viewed. For each region in the first frame, the method determines the transition probability of transitioning to each region in the second frame. Based on these transition probabilities, the method determines the path probability for each possible path through the frames of the video. Finally, a storyline is defined based on these path probabilities. The invention also includes an apparatus and a computer program product embodying this method.
Embodiments of the present disclosure relate to a method and apparatus for data processing in a communication system. For example, a method comprises pre-processing received data encoded with a polar code; performing a first decoding of the pre-processed data to obtain output bits; in response to decoding failure of the first decoding, bit-flipping a portion of information bits of the output bits to obtain a first additional frozen bit; and performing a second decoding based on the first additional frozen bit and the pre-processed data. Embodiments of the present disclosure further provide a communication device capable of implementing the above method. | I claim: 1. A method of data processing in a communication system, comprising: pre-processing received data encoded with a polar code, thereby producing pre-processed data; performing a first polar decoding of the pre-processed data to obtain output bits; in response to decoding failure of the first decoding, bit-flipping a portion of information bits of the output bits to obtain a first additional frozen bit; performing a second polar decoding based on the first additional frozen bit and the pre-processed data; and performing a cyclic redundancy check of output information bits obtained through the second decoding, to verify correctness of the second polar decoding; wherein performing the cyclic redundancy check of output information bits obtained through the second polar decoding comprises flipping again bit-flipped bits of information bits obtained through second polar decoding to obtain the output information bits, and performing the cyclic redundancy check of the output information bits. 2. The method according to claim 1, wherein bit-flipping a portion of information bits of the output bits comprises: estimating reliability of an encoding sub-channel corresponding to an information bit of the output bits; determining a first set of information bits to be flipped based on the estimated reliability of the encoding sub-channel; and bit-flipping the first set of information bits. 3. The method according to claim 2, wherein determining a first set of information bits to be flipped comprises: determining information bits corresponding to encoding sub-channels with the lowest reliability as the first set of information bits. 4. The method according to claim 2, wherein determining a first set of information bits to be flipped comprises: based on the estimated reliability of the encoding sub-channels, determining a set of information bits to be flipped; and selecting the first set of information bits from the determined set of information bits. 5. The method according to claim 4, further comprising: in response to decoding failure of the second decoding, selecting, from the set of information bits, a second set of information bits different from the first set of information bits; bit-flipping the second set of information bits to obtain a second additional frozen bit; and performing a third polar decoding based on the second additional frozen bit and the pre-processed data. 6. The method according to claim 1, further comprises: estimating reception quality of the received data, wherein bit-flipping a portion of information bits of the output bits comprises: bit-flipping a portion of the information bits of the output bits, if the reception quality is higher than a threshold and the first decoding fails. 7. The method according to claim 6, wherein the reception quality comprises one of: a signal-to-noise ratio, a signal to interference plus noise ratio, a block error rate, and a bit error rate. 8. The method according to claim 6, further comprising: determining a parameter for the second polar decoding, based on the estimated reception quality of the data. 9. The method according to claim 1, wherein the first decoding employs a list-based polar code decoding algorithm, and wherein bit-flipping a portion of information bits of the output bits comprises: bit-flipping a portion of the information bits of the output bits, if a list size employed in the first polar decoding reaches a threshold and the first polar decoding fails. 10. The method according to claim 1, wherein the bit-flipping and the second polar decoding are performed for a plurality of rounds until decoding times reach a predetermined threshold or the second polar decoding succeeds, comprising in each round: performing the bit-flipping for a different set of bits to obtain different additional frozen bits; and performing the second polar decoding using the different additional frozen bits and the pre-processed data. 11. The method according to claim 10, wherein the first polar decoding employs a polar code decoding algorithm based on a first list size, and the method further comprises: in response to decoding times of the second polar decoding reaching the predetermined threshold and decoding failure of the second polar decoding, using a second list size larger than the first list size to perform a fourth polar decoding to the pre-processed data. 12. A communication device, comprising: at least one processor; and at least one memory storing instructions, which when executed by the at least one processor, cause the communication device to perform the method according to claim 1. 13. A non-transitory computer readable medium having a computer program stored thereon which, when executed by at least one processor, causes the at least one processor to perform the method according to claim 1. | This disclosure relates to a method and device for data processing in a communication system. The method involves pre-processing data that has been encoded with a polar code. The pre-processed data is then decoded, with the output bits obtained. If the first decoding fails, a portion of the information bits within the output bits are bit-flipped to obtain a first additional frozen bit. Finally, a second decoding is performed using the first additional frozen bit and the pre-processed data. The disclosed communication device is capable of implementing this method. | Claim 1 describes a method of data processing in a communication system using polar codes. The method includes pre-processing received data encoded with a polar code to produce pre-processed data. A first polar decoding is performed on the pre-processed data to obtain output bits. In case of decoding failure, a portion of the output bits is bit-flipped to obtain a first additional frozen bit. A second polar decoding is then performed based on the first additional frozen bit and the pre-processed data. A cyclic redundancy check is conducted on the output information bits obtained through the second decoding to verify its correctness. The bit-flipping process includes flipping again any previously flipped bit-flipped bits of the information bits obtained through the second polar decoding to obtain the output information bits, and then performing the cyclic redundancy check on the output information bits. Claim 2 further specifies the details of the bit-flipping process. It involves estimating the reliability of an encoding sub-channel corresponding to an information bit of the output bits. Based on this estimated reliability, a first set of information bits is determined to be flipped, and subsequently bit-flipped. Claim 3 specifies that the first set of information bits to be flipped is determined as the information bits corresponding to encoding sub-channels with the lowest reliability. Claim 4 expands on the determination of the first set of information bits to be flipped. It involves determining a set of information bits to be flipped based on the estimated reliability of the encoding sub-channels and then selecting the first set of information bits from this determined set. Claim 5 introduces the possibility of performing additional rounds of bit-flipping and polar decoding in case of decoding failure in the second decoding. In each round, a different set of bits is flipped to obtain different additional frozen bits, and the second polar decoding is performed using these different additional frozen bits and the pre-processed data. This process is repeated until the decoding times reach a predetermined threshold or the second polar decoding succeeds. Claim 6 introduces the concept of estimating the reception quality of the received data and using it to determine whether a portion of the information bits should be bit-flipped. If the reception quality is above a threshold and the first decoding fails, a portion of the information bits is flipped. Claim 7 specifies that reception quality can be determined based on various metrics such as signal-to-noise ratio, signal to interference plus noise ratio, block error rate, or bit error rate. Claim 8 introduces the determination of a parameter for the second polar decoding based on the estimated reception quality of the data. Claim 9 specifies that the first decoding employs a list-based polar code decoding algorithm, and the bit-flipping of the information bits is performed if the list size reaches a threshold and the first decoding fails. Claim 10 describes the iterative nature of the bit-flipping and polar decoding process. It involves performing the bit-flipping for a different set of bits in each round to obtain different additional frozen bits, and then performing the second polar decoding using these different additional frozen bits and the pre-processed data. This process continues until the decoding times reach a predetermined threshold or the second polar decoding succeeds. Claim 11 specifies that if the decoding times of the second polar decoding reach the predetermined threshold and the second polar decoding fails, a larger list size is used to perform a fourth polar decoding to the pre-processed data. Claim 12 describes a communication device that includes at least one processor and at least one memory storing the instructions to perform the method described in claim 1. Claim 13 describes a non-transitory computer-readable medium storing a computer program that, when executed by at least one processor, causes the processor to perform the method described in claim 1. | This disclosure relates to a method and device for data processing in a communication system. The method involves pre-processing data encoded with a polar code and performing a first decoding. If the first decoding fails, a portion of the output bits are bit-flipped to obtain a first additional frozen bit. A second decoding is then performed using the first additional frozen bit and the pre-processed data. The process may include multiple rounds of bit-flipping and decoding until a predetermined threshold is reached or the decoding succeeds. The reception quality of the data can be estimated to determine whether to perform bit-flipping. The communication device is capable of implementing this method. | This method may be used in various communication applications such as wireless communication networks, mobile networks, and broadcast services. By pre-processing the data encoded with a polar code, using bit-flipping and invoking a second decoding, the reception quality | The present disclosure describes a method and apparatus for data processing in a communication system. The method involves pre-processing received data encoded with a polar code and performing a first decoding of the pre-processed data. If the first decoding fails, a portion of the information bits is flipped to obtain a first additional frozen bit. A second decoding is then performed based on the first additional frozen bit and the pre-processed data. The correctness of the second decoding is verified by performing a cyclic redundancy check on the output information bits obtained through the second decoding. The method also includes estimating the reception quality of the received data and flipping a portion of the information bits if the reception quality is higher than a threshold. The communication device implementing this method includes a processor and a memory.
A computer-implemented method for secure de-centralized domain name system, the method comprising: recording a domain registration transaction to a blockchain, the domain registration transaction comprising a domain name, a domain primary key corresponding to a domain public key and domain certificate information for a server node; recording a domain security transaction, comprising the domain public key, to the blockchain to generate a domain name record comprising the domain name, an associated IP address, the domain public key and the domain certificate information, wherein the domain security transaction being signed using the domain primary key; transmitting, by a client node, a domain name request to a domain name node; receiving, by the client node, a domain name response from the domain name node, the domain name response comprising the domain public key, the domain certificate information and the associated IP address retrieved from the domain name record of the blockchain; and initiating a secure communication between the client node and the server node using at least one of the domain public key and the domain certificate information. | The invention claimed is: 1. A method, comprising: a computer-implemented method for secure de-centralized domain name system, comprising: recording a domain registration transaction to a blockchain, the domain registration transaction comprising a domain name, deposit information associated with the domain, a domain primary key corresponding to a domain public key and domain certificate information for a server node; encrypting the domain registration transaction using a random number; releasing the random number to the blockchain in response to the domain registration transaction being confirmed into the blockchain according to a security protocol of the de-centralized domain name system; recording a domain security transaction, comprising the domain public key, to the blockchain to generate a domain name record comprising the domain name, an associated IP address, the domain public key and the domain certificate information, wherein the domain security transaction being signed using the domain primary key; transmitting, by a client node, a domain name request to a domain name node; receiving, by the client node, a domain name response from the domain name node, the domain name response comprising the domain public key, the domain certificate information and the associated IP address retrieved from the domain name record of the blockchain; initiating a secure communication between the client node and the server node using at least one of the domain public key and the domain certificate information, wherein the secure communication comprises at every nth block in response to domain registration withdrawing an amount corresponding to the deposit information associated with the domain using the domain primary key; and depositing the withdrawn amount to miners of a blockchain network. 2. The method according to claim 1, wherein the deposit account is owned by a person or organization signing the domain security transaction. 3. The method according to claim 1, wherein the domain security transaction is recorded to the blockchain according to the security protocol of the de-centralized domain name system. 4. The method according to claim 3, wherein the security protocol comprising at least one of the following: Proof-of-Work (PoW), Proof-of-Stake (PoS), Practical Byzantine Fault Tolerance (PBFT) and majority-voting algorithm. 5. An apparatus comprising: at least one processor; and at least one memory including computer program code; the at least one memory and the computer program code configured to, with the at least one processor, cause the apparatus to: transmit, from a client node, a domain name request to a domain name node, wherein a domain registration transaction is recorded to a blockchain, the domain registration transaction comprising a domain name, deposit information associated with the domain, a domain primary key corresponding to a domain public key and domain certificate information for a server node; encrypt the domain registration transaction using a random number; release the random number to the blockchain in response to the domain registration transaction being confirmed into the blockchain according to a security protocol of the de-centralized domain name system; wherein a domain security transaction, comprising the domain public key, is recorded to the blockchain to generate a domain name record comprising the domain name, an associated IP address, the domain public key and the domain certificate information, wherein the domain security transaction being signed using the domain primary key; receive, by the client node, a domain name response from the domain name node, the domain name response comprising the domain public key, the domain certificate information and the associated IP address retrieved from the domain name record of the blockchain; and initiate a secure communication between the client node and the server node using at least one of the domain public key and the domain certificate information, wherein the secure communication comprises at every nth block in response to domain registration withdrawing an amount corresponding to the deposit information associated with the domain using the domain primary key; and depositing the withdrawn amount to miners of a blockchain network. 6. The apparatus according to claim 5 comprising at least one of the following: an industrial machine; a sensor; a personal computer; a smartphone; an Internet of Things (IoT) device, a Personal Digital Assistant (PDA); an Internet tablet; a network attached storage (NAS); and a user device. 7. The apparatus according to claim 5, wherein the deposit account is owned by a person or organization signing the domain security transaction. 8. The apparatus according to claim 5, wherein the domain security transaction is recorded to the blockchain according to the security protocol of the de-centralized domain name system. 9. The apparatus according to claim 8, wherein the security protocol comprising at least one of the following: Proof-of-Work (PoW), Proof-of-Stake (PoS), Practical Byzantine Fault Tolerance (PBFT) and majority-voting algorithm. 10. The apparatus according to claim 5, wherein the domain name request comprising at least one of the following: a domain name and an IP address associated with the domain name. 11. The apparatus according to claim 5, wherein the memory and computer program code are further configured to, with the processor, cause the apparatus to: encrypt a random value using a shared secret and transmitting the encrypted random value to the server node; receive an encrypted signed random value from the server node; decrypt the encrypted signed random value using the shared secret to generate the signed random value; verify the server node using the signed random value with the domain public key of the server node; and utilize the random value for encrypting data between the client node and the server node. 12. The apparatus according to claim 5, wherein the memory and computer program code are further configured to, with the processor, cause the apparatus to: transmit a public key of the client node to the server node; receive an encrypted response from the server node; decrypt the encrypted response using a private key of the client node to generate the domain public key and the domain certificate information; compare the generated domain certificate information to the domain certificate information received from the domain name node to verify the server node; generate a session key in response to verifying the server node, encrypting the session key using the domain public key; transmit the encrypted session key to the server node; and utilize the session key for encrypting data between the client node and the server node. 13. The apparatus according to claim 5, wherein the blockchain of the secure de-centralized domain name system comprising a plurality of blockchain node layers. 14. The apparatus according to claim 13, wherein the plurality of blockchain node layers comprising: a domain name node layer; a server node layer; and a client node layer. 15. A computer program embodied on a computer readable non-transitory medium comprising computer executable program code, which when executed by at least one processor of a device, causes the device to: transmit, from a client node, a domain name request to a domain name node, wherein a domain registration transaction is recorded to a blockchain, the domain registration transaction comprising a domain name, deposit information associated with the domain, a domain primary key corresponding to a domain public key and domain certificate information for a server node; encrypt the domain registration transaction using a random number; release the random number to the blockchain in response to the domain registration transaction being confirmed into the blockchain according to a security protocol of the de-centralized domain name system; wherein a domain security transaction, comprising the domain public key, is recorded to the blockchain to generate a domain name record comprising the domain name, an associated IP address, the domain public key and the domain certificate information, wherein the domain security transaction being signed using the domain primary key; receive, by the client node, a domain name response from the domain name node, the domain name response comprising the domain public key, the domain certificate information and the associated IP address retrieved from the domain name record of the blockchain; and initiate a secure communication between the client node and the server node using at least one of the domain public key and the domain certificate information, wherein the secure communication comprises at every nth block in response to domain registration withdrawing an amount corresponding to the deposit information associated with the domain using the domain primary key; and depositing the withdrawn amount to miners of a blockchain network. | This disclosure presents a computer-implemented method that establishes a secure and decentralized domain name system. The method involves several steps: 1. The registration of a domain name transaction is recorded on a blockchain, including the domain name, corresponding domain public key, and domain certificate information for a server node. 2. A domain security transaction, signed with the domain primary key, is recorded on the blockchain to create a domain name record. This record includes the domain name, associated IP address, domain public key, and domain certificate information. 3. A client node sends a domain name request to a domain name node. 4. The client node receives a domain name response from the domain name node, containing the domain public key, domain certificate information, and associated IP address retrieved from the blockchain's domain name record. 5. A secure communication is initiated between the client node and the server node, utilizing either the domain public key or the domain certificate information. Overall, this method provides a secure and decentralized approach to domain name resolution and communication between client and server nodes. | The invention claimed is a method and apparatus for a secure decentralized domain name system (DNS) using blockchain technology. The method involves recording domain registration transactions to a blockchain, encrypting the transactions with a random number, and releasing the random number to the blockchain once the transaction is confirmed according to the security protocol. A domain security transaction, including the domain public key, is recorded to generate a domain name record on the blockchain. A client node can transmit a domain name request to a domain name node, which responds with the domain public key, domain certificate information, and associated IP address retrieved from the domain name record. A secure communication is then initiated between the client node and the server node using the domain public key and domain certificate information. The method also includes withdrawing an amount corresponding to the domain deposit information using the domain primary key in every nth block and depositing it to the miners of the blockchain network. The apparatus includes at least one processor and memory configured to execute the method. The computer program embodied on a computer-readable medium causes a device to perform the steps of the method when executed by a processor. | This disclosure presents a computer-implemented method that utilizes blockchain technology to establish a secure and decentralized domain name system (DNS). The method involves recording domain name registration and security transactions on a blockchain, encrypting the transactions with a random number, and releasing the random number to the blockchain once the transaction is confirmed. A domain name record is generated on the blockchain, containing domain public key, domain certificate information, and associated IP address. Client nodes can then request domain names from domain name nodes, which provide the necessary information retrieved from the blockchain. Secure communication is initiated between the client and server nodes using the domain public key or domain certificate information. The method also includes depositing and withdrawing funds corresponding to domain deposit information using the domain primary key. The invention includes a method and apparatus for implementing this secure and decentralized DNS using blockchain technology. | The proposed method creates a secure, transparent, and resilient domain name system through the use of blockchain technology. This method ensures that domain ownership is secure and that access is restricted to authorized individuals. It also provides a secure and efficient domain name | This invention describes a computer-implemented method for a secure decentralized domain name system. The method involves recording domain registration transactions, including domain name, deposit information, domain primary key, and domain certificate information, to a blockchain. A domain security transaction, signed with the domain primary key, is also recorded to the blockchain, generating a domain name record with associated IP address, domain public key, and domain certificate information. A client node can then transmit a domain name request to a domain name node, receiving a domain name response with the necessary information to initiate a secure communication between the client node and the server node. The secure communication involves using the domain public key and domain certificate information. The method also includes a process for withdrawing the deposit associated with the domain registration and depositing it to miners of the blockchain network. The invention can be implemented in various devices and includes a security protocol for recording transactions to the blockchain.
Methods, apparatuses and computer program products are described that facilitate sending and receiving notifications related to user equipment being added to or leaving a multicast group or multicast stream in a network. A method can include receiving, from a session controller, a request for reporting when protocol data unit (PDU) sessions are added to/removed from a downlink replication tree associated with an internet protocol multicast flow; determining whether said PDU session has been added to or removed from the downlink replication tree associated with the internet protocol multicast flow; and, in response to said determining, transmitting a message to a session management function indicative of that said PDU session has been added to or removed from said downlink replication tree. The message can include an internet protocol address associated with a source of said added or removed multicast flow and/or the multicast destination of said internet protocol multicast flow. | What is claimed is: 1. A method comprising: receiving, from a session controller, a request for reporting when protocol data unit sessions are added to or removed from a downlink replication tree associated with an internet protocol multicast flow; determining whether a protocol data unit session has been added to or removed from the downlink replication tree associated with the internet protocol multicast flow; and in response to said determining, transmitting a message to a session management function indicating that said protocol data unit session has been added to or removed from said downlink replication tree, wherein said message comprises an internet protocol address associated with a multicast destination of said internet protocol multicast flow. 2. The method of claim 1, wherein said message comprises an internet protocol address associated with a source of said added or removed multicast flow and an internet protocol address associated with the multicast destination of said internet protocol multicast flow. 3. A method comprising: causing a user plane function to report when a protocol data unit session has been added to or removed from a downlink replication tree associated with an internet protocol multicast flow; receiving, from the user plane function, a message indicating that a protocol data unit session has been added to or removed from the downlink replication tree associated with the internet protocol multicast flow, said message comprising at least an internet protocol address associated with a multicast destination of said internet protocol multicast flow; and forwarding the indication that a protocol data unit session has been added to or removed from the downlink replication tree associated with the internet protocol multicast flow to entities that have requested to be notified in an instance in which a protocol data unit session has been added to or removed from the downlink replication tree associated with the internet protocol multicast flow. 4. The method of claim 3, wherein said causing comprises causing transmission, to the user plane function, of a request or command that the user plane function reports when a protocol data unit session has been added to or removed from the downlink replication tree associated with the internet protocol multicast flow. 5. The method of claim 3, wherein said causing is carried out according to usage reporting rules comprising information that defines how traffic arriving at the user plane function is to be measured and reported, and wherein said traffic is classified according to packet detection rules. 6. The method of claim 5, further comprising: determining whether said entities have requested to be notified in an instance in which a protocol data unit session has been added to or removed from the downlink replication tree associated with the internet protocol multicast flow. 7. The method of claim 3, further comprising: in response to receiving said message, determining, from among a plurality of internet protocol multicast channels, a particular internet protocol multicast channel to which a user equipment is listening. 8. An apparatus comprising at least one processor and at least one memory including computer program code for one or more programs, the at least one memory and the computer program code configured to, with the at least one processor, cause the apparatus at least to: receive, from a session controller, a request for reporting when protocol data unit sessions are added to or removed from a downlink replication tree associated with an internet protocol multicast flow; determine whether a protocol data unit session has been added to or removed from the downlink replication tree associated with the internet protocol multicast flow; and in response to said determining, transmit a message to a session management function indicate that said protocol data unit session has been added to or removed from said downlink replication tree, wherein said message comprises an internet protocol address associated with a multicast destination of said internet protocol multicast flow. 9. The apparatus of claim 8, wherein said message comprises an internet protocol address associated with a source of said added or removed multicast flow and an internet protocol address associated with the multicast destination of said internet protocol multicast flow. 10. An apparatus comprising at least one processor and at least one memory including computer program code for one or more programs, the at least one memory and the computer program code configured to, with the at least one processor, cause the apparatus at least to: cause a user plane function to report when a protocol data unit session has been added to or removed from a downlink replication tree associated with an internet protocol multicast flow; receive, from the user plane function, a message indicating that a protocol data unit session has been added to or removed from the downlink replication tree associated with the internet protocol multicast flow, said message comprising at least an internet protocol address associated with a multicast destination of said internet protocol multicast flow; and forward the indication that a protocol data unit session has been added to or removed from the downlink replication tree associated with the internet protocol multicast flow to entities that have been requested to be notified in an instance in which a protocol data unit session has been added to or removed from the downlink replication tree associated with the internet protocol multicast flow. 11. The apparatus of claim 10, wherein the at least one memory and the computer program code are configured to, with the at least one processor, cause the apparatus at least to: cause transmission, to the user plane function, of a request or command that the user plane function reports when a protocol data unit session has been added to or removed from the downlink replication tree associated with the internet protocol multicast flow. 12. The apparatus of claim 10, wherein said causing is carried out according to usage reporting rules comprising information that defines how traffic arriving at the user plane function is to be measured and reported, and wherein said traffic is classified according to packet detection rules. 13. The apparatus of claim 12, wherein the at least one memory and the computer program code are configured to, with the at least one processor, cause the apparatus at least to: determine whether said entities have requested to be notified in an instance in which a protocol data unit session has been added to or removed from the downlink replication tree associated with the internet protocol multicast flow. 14. The apparatus of claim 10, wherein the at least one memory and the computer program code are configured to, with the at least one processor, cause the apparatus at least to: in response to receiving said message, determine from among a plurality of internet protocol multicast channels a particular internet protocol multicast channel to which a user equipment is listening. 15. A computer program product comprising at least one non-transitory computer-readable storage medium having computer-executable program code instructions stored therein, the computer-executable program code instructions comprising program code instructions configured, upon execution, to: receive, from a session controller, a request for reporting when protocol data unit sessions are added to or removed from a downlink replication tree associated with an internet protocol multicast flow; determine whether a protocol data unit session has been added to or removed from the downlink replication tree associated with the internet protocol multicast flow; and in response to said determining, transmit a message to a session management function indicating that said protocol data unit session has been added to or removed from said downlink replication tree, wherein said message comprises an internet protocol address associated with a multicast destination of said internet protocol multicast flow. 16. The computer program product of claim 15, wherein said message comprises an internet protocol address associated with a source of said added or removed multicast flow and an internet protocol address associated with the multicast destination of said internet protocol multicast flow. 17. A computer program product comprising at least one non-transitory computer-readable storage medium having computer-executable program code instructions stored therein, the computer-executable program code instructions comprising program code instructions configured, upon execution, to: cause a user plane function to report when a protocol data unit session has been added to or removed from a downlink replication tree associated with an internet protocol multicast flow; receive, from the user plane function, a message indicating that a protocol data unit session has been added to or removed from the downlink replication tree associated with the internet protocol multicast flow, said message comprising at least an internet protocol address associated with a multicast destination of said internet protocol multicast flow; and forward the indication that a protocol data unit session has been added to or removed from the downlink replication tree associated with the internet protocol multicast flow to entities that have been requested to be notified of such an event. 18. The computer program product of claim 17, wherein the program code instructions are further configured, upon execution, to: cause transmission, to the user plane function, of a request or command that the user plane function reports when a protocol data unit session has been added to or removed from the downlink replication tree associated with the internet protocol multicast flow. 19. The computer program product of claim 17, wherein said causing is carried out according to usage reporting rules comprising information that defines how traffic arriving at the user plane function is to be measured and reported, and wherein said traffic is classified according to packet detection rules, wherein the program code instructions are further configured, upon execution, to: determine whether said entities have requested to be notified in an instance in which a protocol data unit session has been added to or removed from the downlink replication tree associated with the internet protocol multicast flow. 20. The computer program product of claim 17, wherein the program code instructions are further configured, upon execution, to: in response to receiving said message, determine from among a plurality of internet protocol multicast channels a particular internet protocol multicast channel to which a user equipment is listening. | This patent describes methods, apparatuses, and computer program products for notifying users about additions or removals of user equipment from a multicast group or multicast stream in a network. The method involves receiving a request from a session controller to report when PDU sessions are added to or removed from a downlink replication tree associated with an internet protocol multicast flow. The process then determines whether the PDU session has been added or removed from the associated downlink replication tree. Based on this determination, a message is sent to a session management function indicating that the PDU session has been added or removed from the downlink replication tree. The message can include the internet protocol address of the source of the multicast flow and/or the multicast destination of the internet protocol multicast flow. | Claim 1 describes a method that includes receiving a request for reporting when protocol data unit sessions are added to or removed from a downlink replication tree associated with an internet protocol multicast flow. The method also involves determining whether a protocol data unit session has been added to or removed from the downlink replication tree and transmitting a message to a session management function indicating the addition or removal of the protocol data unit session. Claim 2 specifies that the message transmitted in claim 1 includes an internet protocol address associated with a source of the added or removed multicast flow and an internet protocol address associated with the multicast destination of the internet protocol multicast flow. Claim 3 outlines a method that involves causing a user plane function to report when a protocol data unit session has been added to or removed from a downlink replication tree associated with an internet protocol multicast flow. The method further includes receiving a message from the user plane function indicating the addition or removal of the protocol data unit session, and forwarding this indication to entities that have requested to be notified. Claim 4 states that the causing in claim 3 is executed by transmitting a request or command to the user plane function, instructing it to report when a protocol data unit session has been added to or removed from the downlink replication tree. Claim 5 adds that the causing in claim 3 is performed according to usage reporting rules that define how traffic arriving at the user plane function is measured and reported, and the traffic is classified based on packet detection rules. Claim 6 specifies that the method in claim 3 further involves determining whether the entities have requested to be notified in the event of a protocol data unit session being added or removed from the downlink replication tree. Claim 7 states that in response to receiving the message in claim 3, the method involves determining a particular internet protocol multicast channel, among a plurality of channels, to which a user equipment is listening. Claim 8 describes an apparatus, including at least one processor and memory, that is configured to receive a request for reporting when protocol data unit sessions are added to or removed from a downlink replication tree associated with an internet protocol multicast flow. The apparatus also determines whether a protocol data unit session has been added to or removed from the downlink replication tree and transmits a message to a session management function indicating the addition or removal of the protocol data unit session. Claim 9 specifies that the message transmitted in claim 8 includes an internet protocol address associated with a source of the added or removed multicast flow and an internet protocol address associated with the multicast destination of the internet protocol multicast flow. Claim 10 describes an apparatus, including at least one processor and memory, that is configured to cause a user plane function to report when a protocol data unit session has been added to or removed from a downlink replication tree associated with an internet protocol multicast flow. The apparatus receives a message from the user plane function indicating the addition or removal of the protocol data unit session and forwards this indication to entities that have requested to be notified. Claim 11 states that the apparatus in claim 10 is configured to cause transmission of a request or command to the user plane function, instructing it to report when a protocol data unit session has been added to or removed from the downlink replication tree. Claim 12 adds that the causing in claim 10 is carried out according to usage reporting rules that define how traffic arriving at the user plane function is measured and reported, and the traffic is classified based on packet detection rules. Claim 13 specifies that the apparatus in claim 10 is configured to determine whether the entities have requested to be notified in the event of a protocol data unit session being added or removed from the downlink replication tree. Claim 14 states that in response to receiving the message in claim 10, the apparatus is configured to determine a particular internet protocol multicast channel, among a plurality of channels, to which a user equipment is listening. Claim 15 describes a computer program product, stored on a non-transitory computer-readable storage medium, that includes program code instructions for receiving a request for reporting when protocol data unit sessions are added to or removed from a downlink replication tree associated with an internet protocol multicast flow. The program code instructions also determine whether a protocol data unit session has been added to or removed from the downlink replication tree and transmit a message to a session management function indicating the addition or removal of the protocol data unit session. Claim 16 specifies that the message transmitted in claim 15 includes an internet protocol address associated with a source of the added or removed multicast flow and an internet protocol address associated with the multicast destination of the internet protocol multicast flow. Claim 17 describes a computer program product, stored on a non-transitory computer-readable storage medium, that includes program code instructions for causing a user plane function to report when a protocol data unit session has been added to or removed from a downlink replication tree associated with an internet protocol multicast flow. The program code instructions also receive a message from the user plane function indicating the addition or removal of the protocol data unit session and forward this indication to entities that have requested to be notified. Claim 18 states that the program code instructions in claim 17 further cause transmission of a request or command to the user plane function, instructing it to report when a protocol data unit session has been added to or removed from the downlink replication tree. Claim 19 adds that the causing in claim 17 is carried out according to usage reporting rules that define how traffic arriving at the user plane function is measured and reported, and the traffic is classified based on packet detection rules. Claim 20 specifies that the program code instructions in claim 17 further involve determining a particular internet protocol multicast channel, among a plurality of channels, to which a user equipment is listening. | This patent presents methods, apparatuses, and computer program products for notifying users about additions or removals of user equipment from a multicast group or multicast stream in a network. The method involves receiving a request to report when protocol data unit (PDU) sessions are added to or removed from a downlink replication tree associated with an internet protocol multicast flow. The process determines if a PDU session has been added or removed from the associated downlink replication tree and sends a message to a session management function indicating the addition or removal of the PDU session. The message may include the internet protocol addresses of the multicast flow source and destination. The patent also includes various apparatuses and computer program products related to these methods. |  | The disclosed methods, apparatuses, and computer program products facilitate sending and receiving notifications related to user equipment being added to or leaving a multicast group or multicast stream in a network. These methods can include receiving a request from a session controller to report when protocol data unit (PDU) sessions are added to or removed from a downlink replication tree associated with an internet protocol multicast flow. Based on this request, the method determines whether a PDU session has been added to or removed from the downlink replication tree. In response to this determination, a message is transmitted to a session management function indicating that the PDU session has been added to or removed from the downlink replication tree. The message can include the internet protocol address associated with the multicast destination of the internet protocol multicast flow. The apparatuses and computer program products are configured to carry out these methods.
According to an example aspect of the present invention, there is provided an apparatus comprising a memory configured to store an encryption key and a list of access tokens and at least one processing core configured to select a first access token from the list of access tokens based, at least partly, on at least one of a current time and a sequence number, decide, based at least partly on the first access token, whether to grant a user device access to the apparatus, and cause the apparatus to receive a second list of access tokens from at least one of the user device and a second user device. | The invention claimed is: 1. An apparatus comprising: at least one processing core, and at least one memory including computer program code, the at least one memory and the computer program code being configured to, with the at least one processing core, cause the apparatus at least to: select a first access token from a list of access tokens, stored in the apparatus, each access token comprising cryptographic information, the selecting of the first access token being based, at least partly, on at least one of a current time and a sequence number indicating a sequence of access tokens in the list; decide, based at least partly on the first access token, whether to grant a user device access to the apparatus, the user device being distinct from the apparatus; cause the apparatus to receive a second list of access tokens from a second user device and use the second list of access tokens in deciding on granting access to the apparatus to user devices other than the second user device, and store a plurality of lists of access tokens, each list of access tokens comprising access tokens that are usable in obtaining a different level of access to the apparatus, the second list comprising a second plurality of lists of access tokens. 2. The apparatus according to claim 1, wherein the at least one processing core is further configured, with the least one memory including computer program code, to cause the apparatus to receive the second list of access tokens over a short-range wireless interface. 3. The apparatus according to claim 2, wherein the short-range wireless interface comprises a short-range radio interface. 4. The apparatus according to claim 1, wherein each list corresponds to a distinct role a user may assume with respect to the apparatus. 5. The apparatus according to claim 1, wherein the at least one processing core is further configured to select the first access token based at least partly on the current time, wherein each access token is associated with a validity time interval. 6. The apparatus according to claim 1, wherein the at least one processing core is further configured, with the at least one memory including computer program code, to select the first access token based at least partly on the sequence number by allowing each access token to be used a set number of times. 7. The apparatus according to claim 1, wherein the at least one processing core is further configured, with the at least one memory including computer program code, to select the first access token based at least partly on the sequence number, wherein each access token is enabled for a preconfigured time duration, after which the sequence number used is incremented. 8. The apparatus according to claim 1, wherein the at least one processing core is further configured, with the at least one memory including computer program code, to cause the apparatus to advertise at least one of the current time and the sequence number. 9. The apparatus according to claim 1, wherein the at least one processing core is further configured, with the at least one memory including computer program code, to cause the apparatus to decrypt the second list of the access tokens, using an encryption key stored in the apparatus, and to authenticate the second list of the access tokens based at least partly based on a result of the decrypting. 10. An apparatus comprising at least one processing core, at least one memory including computer program code, the at least one memory and the computer program code being configured to, with the at least one processing core, cause the apparatus at least to: obtain a list of access tokens, each access token comprising cryptographic information; process information, the information comprising at least one of a sequence number and a current time indication; select, based at least partly on the at least one of the sequence number and the current time indication, a first access token from the list of the access tokens and establish a connection with a first device based at least partly on the first access token, the first device being an access controlled device or a controller of the access controlled device, and obtaining, in the apparatus, a second list of access tokens, the second list comprising a plurality of lists of access tokens, each list of access tokens comprising access tokens that are usable in obtaining a different level of access to the first device, and providing the second list of access tokens to the first device to use in deciding on granting access to the first device to user devices other than the apparatus, the apparatus comprising a user device which is distinct from the first device. 11. The apparatus according to claim 10, wherein the at least one memory and the computer program code are further configured to, with the at least one processing core, cause the apparatus to select the first access token based at least partly on the current time, wherein each access token is associated with a validity time interval. 12. The apparatus according to claim 10, wherein the at least one memory and the computer program code are further configured to, with the at least one processing core, cause the apparatus to select the first access token based at least partly on the sequence number, each access token being allowed to be used a set number of times. 13. The apparatus according to claim 10, wherein the at least one memory and the computer program code are further configured to, with the at least one processing core, cause the apparatus to select the first access token based at least partly on the sequence number, wherein each access token is enabled for a preconfigured time duration, after which the sequence number used is incremented. 14. A method comprising: storing, in an apparatus, an encryption key and a list of access tokens, each access token comprising cryptographic information; selecting a first access token from the list of the access tokens based, at least partly, on at least one of a current time and a sequence number indicating a sequence of access tokens in the list; deciding, based at least partly on the first access token, whether to grant a user device access to an apparatus, the user device being distinct from the apparatus, and causing the apparatus to receive a second list of access tokens from at least one of the user a second user device and using the second list of access tokens in deciding on granting access to the apparatus to user devices other than the second user device, wherein the storing comprises storing a plurality of lists of access tokens, each list of access tokens comprising access tokens that are usable in obtaining a different level of access to the apparatus, the second list comprising a second plurality of lists of access tokens. 15. The method according to claim 14, comprising receiving the second list of the access tokens over a short-range wireless interface. 16. The method according to claim 15, wherein the short-range wireless interface comprises a short-range radio interface. 17. The method according to claim 14, wherein each list corresponds to a distinct role a user may assume with respect to the apparatus. | The present invention describes an apparatus that includes a memory for storing an encryption key and a list of access tokens. The apparatus also includes at least one processing core that is responsible for selecting an access token from the list based on factors such as the current time or a sequence number. The processing core then uses the selected access token to determine whether to grant a user device access to the apparatus. Additionally, the apparatus can receive a second list of access tokens from either the user device or a second user device. | The claim describes an apparatus and a method for granting access to a device based on access tokens. The apparatus includes at least one processing core and memory with computer program code. The code is configured to select a first access token from a list of access tokens stored in the apparatus, based on current time or sequence number. The apparatus decides whether to grant access to a user device based on the first access token. The apparatus can also receive a second list of access tokens from a second user device and use it to decide on granting access to other user devices. Multiple lists of access tokens can be stored, each indicating a different level of access. The method involves storing an encryption key and access tokens, selecting a first token based on time or sequence number, deciding on access based on the token, and receiving a second list of tokens from a user device. Furthermore, the apparatus and method may also include features such as receiving the second list of access tokens over a short-range wireless interface, such as a short-range radio interface. Each list of access tokens can correspond to a distinct user role, and the first access token can be selected based on the validity time interval associated with each token. The first access token can also be selected based on an allowed number of uses or a preconfigured time duration, after which the sequence number used is incremented. The apparatus can advertise the current time or sequence number, decrypt the second list of access tokens using the stored encryption key, and authenticate the second list based on the decryption result. | The present invention is about an apparatus and method for granting access to a device based on access tokens. The apparatus includes memory for storing an encryption key and a list of access tokens, as well as at least one processing core. The processing core selects an access token from the list based on factors like current time or sequence number. This access token is then used to determine if a user device should be granted access to the apparatus. The apparatus can also receive a second list of access tokens from another user device, which can be used to grant access to other user devices. Different lists of access tokens can be stored, each indicating a different level of access. The method involves storing the encryption key and access tokens, selecting a token based on time or sequence number, deciding on access based on the token, and receiving a second list of tokens from a user device. Additional features of the apparatus and method include receiving the second list of access tokens over a short-range wireless interface, each list corresponding to a distinct user role, selecting the first token based on validity time interval, allowed number of uses or preconfigured time duration, and decrypting and authenticating the second list. |  | The present invention relates to an apparatus and a method for granting access to user devices. The apparatus includes at least one processing core and memory configured to store an encryption key and a list of access tokens. The processing core is designed to select a first access token from the list based on the current time or a sequence number. It then decides whether to grant access to a user device based on this access token. The apparatus can also receive a second list of access tokens from a second user device and use them to grant access to other user devices. Additionally, the apparatus can store multiple lists of access tokens, each corresponding to a different level of access. The method involves similar steps of selecting access tokens and deciding on granting access. The second list of access tokens can be received over a short-range wireless interface, and each access token in the lists is associated with a validity time interval or allowed to be used a set number of times.
A method, apparatus and computer program product access a video-based point cloud compression coded bitstream. The point cloud compression coded bitstream corresponds to a non-timed video-based point cloud compression representation that comprises one or more video point cloud compression units. The method, apparatus and computer program product encapsulate the one or more video point cloud compression units as one or more video point cloud compression unit items. The method, apparatus and computer program product also cause storage of the one or more video point cloud compression unit items in a file. | That which is claimed: 1. A method comprising: accessing a video-based point cloud compression coded bitstream, wherein the point cloud compression coded bitstream corresponds to a video point cloud compression representation that comprises one or more static video point cloud compression units; encapsulating the one or more static video point cloud compression units as one or more video point cloud compression unit items; and causing storage of the one or more video point cloud compression unit items and the one or more static video point cloud compression units in a file as non-timed video-based point cloud compression coded items, wherein the one or more video point cloud compression items and the one or more static video point cloud compression units are stored in International Standards Organization base media file format. 2. The method according to claim 1, wherein the file further comprises metadata defined to indicate a presence of the one or more non-timed video-based point cloud compression coded items, and wherein the one or more non-timed video-based point cloud compression coded items are independently decodable. 3. The method according to claim 1, wherein the point cloud compression coded bitstream further comprises one or more item references to indicate a link between one or more video point cloud compression items and at least one of the following: the one or more video point cloud compression unit items or one or more entities containing the one or more static video point cloud compression units. 4. The method according to claim 3, wherein the one or more item references indicate one or more unit types of the one or more static video point cloud compression units, said one or more unit types comprising one or more of: occupancy, geometry, attribute, patch sequence, or sequence parameter set. 5. The method according to claim 1, wherein the one or more video-based point cloud compression (V-PCC) coded items or coded unit items are further associated with one or more video point cloud compression unit properties that include one or more of: profile, level and tier information, a maximum number of layers, one or more attributes, one or more attribute types, or one or more maximum resolutions. 6. The method according to claim 1, wherein the one or more static video point cloud compression units are identical in content representation so as to represent a same video point cloud compression unit content, and wherein a grouping type indicating that the one or more static video point cloud compression units are identical in content representation is associated with the one or more static video point cloud compression units. 7. The method according to claim 1, wherein the one or more video point cloud compression unit items are marked as hidden items that are not independently renderable by setting a flag in an ItemInfoEntry Box. 8. The method according to claim 1, wherein the one or more static video point cloud compression units are alternatives for content representation, and wherein a grouping type indicating that the one or more static video point cloud compression units are alternatives for content representation is associated with the one or more static video point cloud compression units. 9. An apparatus comprising at least one processor and at least one memory including computer program code for one or more programs, the at least one memory and the computer program code configured to, with the at least one processor, cause the apparatus at least to: access a video-based point cloud compression coded bitstream, wherein the point cloud compression coded bitstream corresponds to a video point cloud compression representation that comprises one or more static video point cloud compression units; encapsulate the one or more static video point cloud compression units as one or more video point cloud compression unit items; and cause storage of the one or more video point cloud compression unit items and the one or more static video point cloud compression units in a file as non-timed video-based point cloud compression coded items, wherein the one or more video point cloud compression items and the one or more static video point cloud compression units are stored in International Standards Organization base media file format. 10. The apparatus according to claim 9, wherein the file further comprises metadata defined to indicate a presence of the one or more non-timed video-based point cloud compression coded items, and wherein the one or more non-timed video-based point cloud compression coded items are independently decodable. 11. The apparatus according to claim 9, wherein the point cloud compression coded bitstream further comprises one or more item references to indicate a link between one or more video point cloud compression items and one or more of the following: the one or more video point cloud compression unit items or one or more entities containing the one or more static video point cloud compression units. 12. The apparatus according to claim 11, wherein the one or more item references indicate one or more unit types of the one or more static video point cloud compression units, said one or more unit types comprising one or more of: occupancy, geometry, attribute, patch sequence, or sequence parameter set. 13. The apparatus to claim 9, wherein the one or more video-based point cloud compression (V-PCC) coded items or coded unit items are further associated with one or more video point cloud compression unit properties that include one or more of: profile, level and tier information, a maximum number of layers, one or more attributes, one or more attribute types, or one or more maximum resolutions. 14. The apparatus according to claim 9, wherein the one or more static video point cloud compression units are identical in content representation so as to represent a same video point cloud compression unit content, and wherein a grouping type indicating that the one or more static video point cloud compression units are identical in content representation is associated with the one or more static video point cloud compression units. 15. The apparatus according to claim 9, wherein the one or more static video point cloud compression units are alternatives for content representation, and wherein a grouping type indicating that the one or more static video point cloud compression units are alternatives for content representation is associated with the one or more static video point cloud compression units. 16. The apparatus according to claim 9, wherein the one or more video point cloud compression unit items are marked as hidden items that are not independently renderable by setting a flag in an ItemInfoEntry Box. 17. A computer program product comprises at least one non-transitory computer-readable storage medium having computer executable program code instructions stored therein, the computer executable program code instructions comprising program code instructions configured, upon execution, to: access a video-based point cloud compression coded bitstream, wherein the point cloud compression coded bitstream corresponds to a video point cloud compression representation that comprises one or more static video point cloud compression units; encapsulate the one or more static video point cloud compression units as one or more video point cloud compression unit items; and cause storage of the one or more video point cloud compression unit items and the one or more static video point cloud compression units in a file as non-timed video-based point cloud compression coded items, wherein the one or more video point cloud compression items and the one or more static video point cloud compression units are stored in International Standards Organization base media file format. 18. The computer program product according to claim 17, wherein the file further comprises metadata defined to indicate a presence of the one or more non-timed video-based point cloud compression coded items, and wherein the one or more non-timed video-based point cloud compression coded items are independently decodable. 19. The computer program product according to claim 17, wherein the point cloud compression coded bitstream further comprises one or more item references to indicate a link between one or more video point cloud compression items and the one or more static video point cloud compression units or one or more entities containing the video point cloud compression units. 20. The computer program product according to claim 19, wherein the one or more item references indicate one or more unit types of the one or more static video point cloud compression units, said one or more unit types comprising one or more of: occupancy, geometry, attribute, patch sequence, or sequence parameter set. 21. The method according to claim 1, wherein the one or more video point cloud compression unit items are stored at a file level or a movie level. 22. The method according to claim 1, wherein the one or more video point cloud compression unit items are stored in a meta box. 23. The apparatus according to claim 9, wherein the one or more video point cloud compression unit items are stored at a file level or a movie level. 24. The apparatus according to claim 9, wherein the one or more video point cloud compression unit items are stored in a meta box. 25. The computer program according to claim 19, wherein the one or more video point cloud compression unit items are stored at a file level or a movie level. 26. The computer program according to claim 19, wherein the one or more video point cloud compression unit items are stored in a meta box. 27. The method of claim 4, wherein the one or more unit types are associated with one or more unit item types of vpco, vpcg, vpca, cpvx, and vsps, respectively. 28. The method of claim 27, wherein the item references have a type selected from among: item reference (iref), pcps, or cdsc. | This invention is about a method, apparatus, and computer program that can access and store video-based point cloud compression data in a more efficient and organized way. The technology encapsulates the video point cloud compression units as items and saves them in a file format. This allows for easier retrieval and manipulation of the video point cloud compression data. | This invention is a method and apparatus for storing and accessing video-based point cloud compression data. The method involves accessing a video-based point cloud compression coded bitstream, encapsulating static video point cloud compression units into video point cloud compression unit items, and storing them in a file as non-timed video-based point cloud compression coded items. The file may include metadata indicating the presence of non-timed video-based point cloud compression coded items, and the items may be independently decodable. The point cloud compression coded bitstream may also include item references to link video point cloud compression items with static video point cloud compression units or entities containing them. The static video point cloud compression units can be grouped together based on content representation or used as alternatives for content representation. Additionally, video point cloud compression unit items can be marked as hidden items that are not independently renderable. The apparatus includes a processor and memory configured to perform the method, and a computer program product includes a non-transitory computer-readable storage medium with the necessary program code instructions. | The invention described is a method, apparatus, and computer program for efficiently storing and accessing video-based point cloud compression data. The technology involves encapsulating the video point cloud compression units as items and saving them in a file format, allowing for easier retrieval and manipulation of the data. The method includes accessing a video-based point cloud compression coded bitstream, encapsulating static video point cloud compression units into video point cloud compression unit items, and storing them in a file as non-timed video-based point cloud compression coded items. The file may also include metadata indicating the presence of non-timed video-based point cloud compression coded items, and the items may be independently decodable. The apparatus consists of a processor and memory to execute the method, and the computer program product comprises a non-transitory computer-readable storage medium with the necessary program code instructions. |  | This patent describes a method, apparatus, and computer program for accessing and storing video-based point cloud compression coded bitstreams. The method involves encapsulating video point cloud compression units as video point cloud compression unit items and storing them in a file. The file can include metadata to indicate the presence of the video point cloud compression items, and item references can be used to link video point cloud compression items with the static video point cloud compression units or entities containing them. The stored items are encoded in the International Standards Organization base media file format. The patent also describes various properties and types of the video point cloud compression units and static video point cloud compression units.
Video encoding may comprise obtaining a volumetric content containing visual information of three-dimensional objects; generating at least one patch by projecting the visual information of three-dimensional objects of the volumetric content to at least one projection plane. Video decoding may comprise obtaining neighboring pixels of a location on the 2D image based on said geometry information; determining a difference of values of the neighboring pixels on the 2D image; comparing the difference with a value range to determine a number of 3D points to be interpolated; projecting back the 2D image to create the volumetric content; wherein the projection comprises interpolating the number of 3D points on the basis of the values of the neighboring pixels. | The invention claimed is: 1. A method comprising: obtaining a two-dimensional image containing visual information of three-dimensional objects; obtaining at least one patch of the two-dimensional image; based on a determination that a plurality of three-dimensional points are projected to a same location on the at least one patch, interpolating the plurality of three-dimensional points for that location, wherein the interpolating comprises: obtaining a geometry information of the three-dimensional objects, obtaining neighboring pixels of the location based on said geometry information, determining a difference of values of the neighboring pixels, comparing the difference with a value range or absolute depth values to determine a number of the plurality of three-dimensional points to be interpolated, and interpolating the number of the plurality of three-dimensional points based on the values of the neighboring pixels; and reprojecting the two-dimensional image to create volumetric content based, at least partially, on the plurality of interpolated three-dimensional points. 2. The method according to claim 1, wherein said value range is a range between a minimum depth value and a maximum depth value. 3. The method according to claim 1 further comprising: using values from a texture image for the values of the neighboring pixels in the interpolation to obtain color values for the plurality of interpolated three-dimensional points. 4. The method according to claim 1 further comprising: performing a texture image reconstruction during a geometry image reconstruction. 5. The method according to claim 1 further comprising: obtaining a decoder interpolation parameter indicative of the value range or the absolute depth values for which one interpolation point should be generated with a decoder. 6. The method of claim 5 further comprising at least one of: decoding the decoder interpolation parameter from a bitstream; retrieving the decoder interpolation parameter from the decoder; or receiving the decoder interpolation variable parameter as a user defined parameter. 7. The method of claim 1 further comprising: performing the interpolation in at least one of x-direction or y-direction. 8. An apparatus comprising: at least one processor, non-transitory memory including computer program code, the memory and the computer program code configured to, with the at least one processor, cause the apparatus to perform at least the following: obtain a two-dimensional image containing visual information of three-dimensional objects; obtain at least one patch of the two-dimensional image; based on a determination that a plurality of three-dimensional points are projected to a same location on the at least one patch, interpolate the plurality of three-dimensional points for that location, wherein interpolating comprises the apparatus further configured to: obtain a geometry information of the three-dimensional objects, obtain neighboring pixels of the location based on said geometry information, determine a difference of values of the neighboring pixels, compare the difference with a value range or absolute depth values to determine a number of the plurality of three-dimensional points to be interpolated, and interpolate the number of the plurality of three-dimensional points based on the values of the neighboring pixels; and reproject the two-dimensional image to create volumetric content based, at least partially, on the plurality of interpolated three-dimensional points. 9. The apparatus according to claim 8, wherein said value range is a range between a minimum depth value and a maximum depth value. 10. The apparatus according to claim 8, wherein the apparatus is further caused to: use values from a texture image for the values of the neighboring pixels in the interpolation to obtain color values for the plurality of interpolated three-dimensional points. 11. The apparatus according to claim 8, wherein the apparatus is further caused to: perform a texture image reconstruction during a geometry image reconstruction. 12. The apparatus according to claim 8, wherein the apparatus is further caused to: obtain a decoder interpolation parameter indicative of the value range or the absolute depth values for which one interpolation point should be generated with a decoder. 13. The apparatus of claim 12, wherein the apparatus is further caused to at least one of: decode the decoder interpolation parameter from a bitstream; retrieve the decoder interpolation parameter from the decoder; or receive the decoder interpolation parameter as a user defined parameter. 14. The apparatus of claim 8, wherein the apparatus is further caused to: perform the interpolation in at least one of x-direction or y-direction. | The process of video encoding involves obtaining visual information of three-dimensional objects within a volumetric content. This information is then projected onto one or more projection planes, resulting in the generation of patches. Conversely, video decoding involves obtaining the neighboring pixels surrounding a specific location on a two-dimensional image using geometry information. The values of these neighboring pixels are compared to determine the difference between them. This difference is then compared to a predefined range of values to determine how many three-dimensional points need to be interpolated. The two-dimensional image is then projected back to create the original volumetric content, and the interpolation of the three-dimensional points is performed based on the values of the neighboring pixels. | The invention claimed in this patent application is a method and apparatus for generating volumetric content based on a two-dimensional image containing visual information of three-dimensional objects. The method includes obtaining a patch of the two-dimensional image, and based on the determination that multiple three-dimensional points are projected to the same location on the patch, interpolating these points. The interpolation process involves obtaining geometry information of the three-dimensional objects, obtaining neighboring pixels based on this geometry information, determining the differences in values of these neighboring pixels, comparing the differences with a value range or absolute depth values to determine the number of points to be interpolated, and then performing the interpolation based on the values of the neighboring pixels. The two-dimensional image is then reprojected to create volumetric content based on the interpolated three-dimensional points. The apparatus includes at least one processor and non-transitory memory with computer program code to perform these steps. Additional features include using values from a texture image for interpolation, performing texture image reconstruction, obtaining a decoder interpolation parameter, and performing interpolation in different directions. | This patent application describes a method and apparatus for generating volumetric content from a two-dimensional image containing visual information of three-dimensional objects. The process involves projecting the image onto projection planes to generate patches, and then interpolating multiple three-dimensional points that are projected to the same location on the patch. The interpolation process uses geometry information of the objects, neighboring pixels, and predefined value ranges to determine the number of points to be interpolated. The apparatus includes a processor and memory to perform these steps, along with additional features such as texture image interpolation and reconstruction, decoder interpolation parameters, and interpolation in different directions. | The apparatus also provides a view-independent representation of volumetric data, thereby allowing for the usage of volumetric information in a wide range of applications. | The present invention relates to video encoding and decoding techniques for volumetric content. In video encoding, the visual information of three-dimensional objects is obtained and projected onto a projection plane to generate patches. In video decoding, neighboring pixels of a location on a 2D image are obtained based on geometry information. The difference of values of the neighboring pixels is determined and compared to a value range to determine the number of three-dimensional points to be interpolated. The 2D image is then projected back to create the volumetric content by interpolating the number of three-dimensional points based on the values of the neighboring pixels. This interpolation is performed in either the x-direction or y-direction. The invention claims a method and apparatus for performing these processes, including obtaining the 2D image, interpolating the three-dimensional points, and reprojecting the 2D image to create the volumetric content. The invention also includes using texture images for color values and performing a texture image reconstruction during a geometry image reconstruction. Additionally, a decoder interpolation parameter can be obtained to specify the value range or absolute depth values for interpolation points.
User equipment is registered with a visited public land mobile network, VPLMN, in a process including: producing at the user equipment a concealed identifier; producing at the user equipment a freshness code; and sending by the user equipment to the VPLMN the concealed identifier and the freshness code; receiving by the user equipment an identity request from the VPLMN indicating that the long-term identifier must be transmitted to the VPLMN in a non-concealed form; receiving by the user equipment from the VPLMN a permission authenticator; and verifying at the user equipment if the permission authenticator has been formed with a cryptographic authentication of the home public land mobile network, HPLMN, and the user equipment or a subscription module at the user equipment indicating permission to transmit the long-term identifier to the VPLMN in the non-concealed form and if yes, transmitting the long-term identifier to the VPLMN in the non-concealed form. | The invention claimed is: 1. A mobile terminal comprising user equipment comprising: at least one processor; and at least one memory including computer program code; the at least one memory and the computer program configured to, with the at least one processor, cause the mobile terminal at least to: register the user equipment with a visited public land mobile network comprising: producing at the user equipment a concealed identifier; producing at the user equipment a freshness code comprising a cryptographic hash result of identity proof information; and sending by the user equipment to the visited public land mobile network the concealed identifier and the freshness code; receiving by the user equipment an identity request from the visited public land mobile network indicating that a long-term identifier of the user equipment must be transmitted to the visited public land mobile network in a non-concealed form, if the visited public land mobile network does not support use of the concealed identifier for registering the user equipment with the visited public land mobile network; receiving by the user equipment from the visited public land mobile network a permission authenticator; and verifying at the user equipment the permission authenticator has been formed with a cryptographic authentication of the home public land mobile network, and the user equipment or a subscription module at the user equipment indicating permission to transmit the long-term identifier to the visited public land mobile network in the non-concealed form and based on the verifying transmitting the long-term identifier to the visited public land mobile network in the non-concealed form. 2. The mobile terminal of claim 1, wherein the identity proof information comprises the concealed identifier and the long-term identifier. 3. The mobile terminal of claim 1, wherein the at least one memory, the computer program and the at least one processor is further configured to cause the mobile terminal to: refuse the identity request by the user equipment based on the verifying of the permission authenticator failing to indicate said permission to transmit the long-term identifier to the visited public land mobile network in the non-concealed form. 4. The mobile terminal of claim 1, wherein the at least one memory, the computer program and the at least one processor is further configured to cause the mobile terminal to: perform the registering with non-concealed long-term identifier transmission based on the verifying of the permission authenticator failing to indicate said permission to transmit the long-term identifier to the visited public land mobile network in the non-concealed form when an approval is received from the user of the user equipment. 5. The mobile terminal of claim 1, wherein the concealed identifier and the freshness code are provided to the visited public land mobile network from the user equipment in an attach request message before any radio bearer encryption information has been received by the user equipment from the visited public land mobile network. 6. The mobile terminal of claim 1, wherein the identity proof information comprises a replay attack protector. 7. An apparatus, comprising: at least one processor; and at least one memory comprising computer program code; the at least one memory and the computer program code configured to, with the at least one processor, cause the apparatus at least to perform: registering user equipment with a visited public land mobile network, comprising: receiving from the user equipment a concealed identifier; receive from the user equipment a freshness code comprising a cryptographic hash result of identity proof information; if the visited public land mobile network supports encrypted registering of the user equipment, obtaining a long-term identifier of the user equipment from a home public land mobile network, by using the concealed identifier and the freshness code; and if the visited public land mobile network does not support encrypted registering of the user equipment, attempting to register the user equipment with the non-concealed long-term identifier by: sending to the user equipment an identity request for the long-term identifier, the identity request comprising a permission authenticator obtained by the visited public land mobile network from the HPLMN and comprising a cryptographically indicated permission of the home public land mobile network for the non-concealed long-term identifier transfer from the user equipment to the visited public land mobile network; and receiving from the user equipment the long-term identifier in a non-concealed form; and signal with the home public land mobile network using the long-term identifier received from the user equipment to register the user equipment with the visited public land mobile network. 8. The apparatus of claim 7, wherein the at least one memory, the computer program and the at least one processor is further configured to cause to the apparatus to: perform, when executing the computer program code: sending a permission request to the home public land mobile network for the non-concealed long-term identifier transfer from the user equipment to the visited public land mobile network, the permission request comprising the freshness code; and receiving from the home public land mobile network the permission authenticator for the non-concealed long-term identifier transfer for the user equipment, the permission authenticator comprising a cryptographic derivative of data comprising the freshness code based on the home public land mobile network permitting transmission of the non-concealed long-term identifier from the user equipment to the visited public land mobile network. 9. The apparatus of claim 7, wherein the at least one memory, the computer program and the at least one processor is further configured to cause to the apparatus to perform: when executing the computer program code: test trustworthiness of the obtained long-term identifier; and based on the testing indicating the trustworthiness of the obtained long-term identifier, register the user equipment with the visited public land mobile network and not register the user equipment with the visited public land mobile network if the testing does not indicate the trustworthiness of the obtained long-term identifier. 10. The apparatus of claim 7, wherein the at least one memory, the computer program and the at least one processor is further configured to cause to the apparatus to: when executing the computer program code: obtain from the home public land mobile network the permission authenticator before the receiving by the visited public land mobile network of the concealed identifier from the user equipment; the cryptographically indicated permission of the home public land mobile network for the non-concealed long-term identifier transfer from the user equipment to the visited public land mobile network being a general permission independent of the concealed identifier and of the freshness code. 11. An apparatus comprising: at least one processor; and at least one memory comprising computer program code; the at least one memory and the computer program code configured to, with the at least one processor, cause the apparatus at least to perform: enabling a home public land mobile network to register of user equipment with a visited public land mobile network, comprising: receiving from the visited public land mobile network a long-term identifier request for a long-term identifier of the user equipment or a permission request for a non-concealed long-term identifier transfer from the user equipment to the visited public land mobile network; the long term-identifier request of the user equipment comprising a concealed identifier and a freshness code comprising a cryptographic hash result of identity proof information that have been received by the visited public land mobile network from the user equipment, wherein the concealed identifier is concealed from others by encryption decryptable by the home public land mobile network; if the request received by the home public land mobile network from the visited public land mobile network is the long-term identifier request, provide the visited public land mobile network with the long-term identifier; and if the request received by the home public land mobile network from the visited public land mobile network is the permission request, providing the visited public land mobile network with a permission authenticator that cryptographically indicates permission of the home public land mobile network for the user equipment to use the visited public land mobile network for non-concealed transmission of the long-term identifier to the visited public land mobile network for enabling the visited public land mobile network to obtain the long-term identifier from the user equipment in a non-concealed form. 12. The apparatus of claim 11, wherein the concealed identifier and the freshness code are provided to the visited public land mobile network from the user equipment in an attach request message before any radio bearer encryption information has been received by the user equipment from the visited public land mobile network. 13. The apparatus of claim 11, wherein the freshness code comprises a cryptographic hash result of identity proof information. 14. The apparatus of claim 13, wherein the identity proof information comprises the replay attack protector. 15. The apparatus of claim 13, wherein the identity proof information comprises the concealed identifier and the long-term identifier. | The process of registering user equipment with a visited public land mobile network (VPLMN) involves several steps. First, the user equipment generates a concealed identifier and a freshness code. These are then sent to the VPLMN. Next, the user equipment receives an identity request from the VPLMN, indicating that the long-term identifier should be transmitted in a non-concealed form. The user equipment also receives a permission authenticator from the VPLMN. The user equipment verifies if the permission authenticator has been created using cryptographic authentication of the home public land mobile network (HPLMN) and the user equipment or a subscription module at the user equipment indicating permission to transmit the long-term identifier in non-concealed form. If the verification is successful, the long-term identifier is transmitted to the VPLMN in non-concealed form. | The invention is a mobile terminal comprising user equipment. The mobile terminal is configured to register the user equipment with a visited public land mobile network. This includes producing a concealed identifier and a freshness code at the user equipment, and sending them to the visited public land mobile network. If the visited public land mobile network does not support the use of concealed identifiers, the user equipment receives an identity request indicating that the long-term identifier must be transmitted in a non-concealed form. The user equipment then receives a permission authenticator from the visited public land mobile network and verifies it. If the permission authenticator is verified and indicates permission to transmit the long-term identifier in a non-concealed form, the user equipment transmits the long-term identifier to the visited public land mobile network. The mobile terminal can also refuse the identity request if the verification of the permission authenticator fails to indicate permission to transmit the long-term identifier in a non-concealed form. Alternatively, when an approval is received from the user of the user equipment, the mobile terminal can perform the registering with non-concealed long-term identifier transmission. The concealed identifier and the freshness code are provided to the visited public land mobile network from the user equipment in an attach request message before any radio bearer encryption information has been received by the user equipment from the visited public land mobile network. Additionally, the invention provides an apparatus for registering user equipment with a visited public land mobile network. The apparatus can receive concealed identifiers and freshness codes from the user equipment, transmit identity requests and permission authenticators, and register the user equipment with the visited public land mobile network using the long-term identifier received from the user equipment. Furthermore, the invention enables a home public land mobile network to register user equipment with a visited public land mobile network. The home public land mobile network can receive long-term identifier requests or permission requests from the visited public land mobile network, provide the long-term identifier or a permission authenticator, and enable the visited public land mobile network to obtain the long-term identifier from the user equipment in a non-concealed form. | The process of registering user equipment with a visited public land mobile network (VPLMN) involves generating a concealed identifier and a freshness code, sending them to the VPLMN, and receiving an identity request and permission authenticator from the VPLMN. The user equipment verifies the permission authenticator and transmits the long-term identifier to the VPLMN in non-concealed form if permission is granted. The invention is a mobile terminal that facilitates the registration process by producing the concealed identifier and freshness code, sending them to the VPLMN, and handling the identity request, permission authenticator, and long-term identifier transmission. If the VPLMN does not support concealed identifiers, the user equipment can still register by receiving an identity request for non-concealed transmission, verifying the permission authenticator, and transmitting the long-term identifier if permission is granted. The user equipment can refuse the identity request or proceed with non-concealed transmission based on the verification result or user approval. The invention also provides an apparatus for registering user equipment with a VPLMN, which can receive concealed identifiers, transmit identity requests and permission authenticators, and register the user equipment using the long-term identifier. Furthermore, the invention enables a home public land mobile network (HPLMN) to assist in the registration process by handling long-term identifier requests or permission requests from the VPLMN, providing the long-term identifier or permission authenticator, and facilitating the retrieval of the long-term identifier from the user equipment in non-concealed form. |  | The invention relates to a mobile terminal that is registered with a visited public land mobile network (VPLMN). The mobile terminal includes a concealed identifier and a freshness code. The concealed identifier and freshness code are sent to the VPLMN for registration. The mobile terminal also receives an identity request from the VPLMN and a permission authenticator. The mobile terminal verifies if the permission authenticator is formed with a cryptographic authentication of the home public land mobile network (HPLMN) and the user equipment. If verified, the long-term identifier is transmitted to the VPLMN in a non-concealed form. The invention also includes an apparatus and method for registering user equipment with a VPLMN and enabling the HPLMN to register the user equipment with the VPLMN.
An apparatus configured: based on a point of interest identified in one or more instances of virtual reality content comprising at least visual imagery and data to provide a virtual reality space in which the visual imagery is displayed; and based on context information for at least one of the instances of the virtual reality content, the context information defining the extent of a virtual sub-volume of the virtual reality space that includes the point of interest; to provide for display of a virtual-reality-content-review-space to a user comprising a space in which a VR preview of the instances of virtual reality content is displayed at a location spaced from a point of view of the user, the or each VR preview comprising the respective sub-volume defined by the context information for providing the user with an understanding of the virtual reality space around the point of interest. | The invention claimed is: 1. An apparatus comprising at least one processor; and at least one memory including computer program code; the at least one memory and the computer program code configured to, with the at least one processor, cause the apparatus at least to perform: based on a point of interest being identified in one or more instances of virtual reality content, the one or more instances of virtual reality content comprising at least visual imagery and data to provide a virtual reality space in which the visual imagery is displayed; and based on context information for at least one of the one or more instances of the virtual reality content, the context information defining the extent of a virtual sub-volume of the virtual reality space that includes the point of interest; provide for display of a virtual-reality-content-review-space to a user, the virtual-reality-content-review-space comprising a virtual space in which a virtual reality preview of the one or more instances of virtual reality content is displayed at a location spaced from a point of view of the user, the one or more virtual reality previews comprising the respective sub-volume defined by the context information for providing the user with a view of the virtual reality space around the point of interest. 2. The apparatus of claim 1, wherein the sub-volume comprises an amount of the virtual reality space of one or more instances of virtual reality content to distinguish surroundings of the point of interest in the sub-volume from surroundings of the point of interest in the sub-volume of any other of the one or more instances of virtual reality content. 3. The apparatus of claim 1, wherein the context information is one or more of: predefined and associated with the virtual reality content, the context information providing information to define the sub-volume associated with one or more points of interest that feature in said virtual reality content; generated from computer content analysis configured to identify the location of the point of interest in said virtual reality space of said instance of virtual reality content and define the sub-volume therearound to provide the user with an understanding of the virtual reality space around the point of interest; or generated, at least in part, from user-settings that specify the size of the sub-volume for the point of interest. 4. The apparatus of claim 1, wherein the context information is specific to the point of interest and to its surroundings in the respective instance of virtual reality content. 5. The apparatus of claim 1, wherein the context information defines an associated nearby feature in the virtual reality content, the sub-volume defined such that it includes the point of interest and the associated nearby feature, the associated nearby feature comprising a predetermined feature in the visual imagery of the instance of virtual reality content at a virtual location around said point of interest to provide an indication of the virtual surroundings of the point of interest. 6. The apparatus of claim 1, wherein the one or more instances of virtual reality content comprises search results of a search query, the search query performed on a plurality of instances of virtual reality content that include the one or more instances of virtual reality content, the point of interest comprising the subject of a search query from which said search results were generated. 7. The apparatus of claim 1, wherein a plurality of virtual reality previews of instances of virtual reality content are provided for display in the virtual-reality-content-review-space, the virtual reality previews displayed at a location spaced from a point of view of the user and at least partially surrounding the point of view of the user. 8. The apparatus of claim 1, wherein at least two virtual reality previews are provided for display, and wherein the relative size of each of the two or more virtual reality previews relative to other virtual reality previews provided for display is defined by the size of the virtual sub-volume defined by the context information for two or more instances of virtual reality content. 9. The apparatus of claim 1, wherein at least two virtual reality previews are provided for display, a first virtual reality preview and a second virtual reality preview and wherein one or more of: the first virtual reality preview is located to the side of the second virtual reality preview in the virtual-reality-content-review-space from the point of view of the user and the virtual sub-volume of the first virtual reality preview and virtual sub-volume of the second virtual reality preview overlap one another; the virtual sub-volume of the first virtual reality preview and virtual sub-volume of the second virtual reality preview are non-overlapping; the first virtual reality preview is located in front of the second virtual reality preview in the virtual-reality-content-review-space from the point of view of the user and the first virtual reality preview is displayed with at least partial transparency to provide for viewing of the second virtual reality preview through the first virtual reality preview; or the first virtual reality preview is located in front of the second virtual reality preview in the virtual-reality-content-review-space from the point of view of the user thereby hiding the second virtual reality preview from view, wherein based on user-input the second virtual reality preview is made visible to the user. 10. The apparatus of claim 1, wherein based on a user input to move their point of view in the virtual-reality-content-review-space to a position within the sub-volume of a particular one of the virtual reality previews, provide for one or more of: presentation of at least a temporal sub-section of the instance of virtual reality content associated with the particular virtual reality preview, at least a portion of the temporal section featuring the point of interest; presentation of the instance of virtual reality content associated with the particular virtual reality preview in virtual reality; presentation of a larger volume of the virtual reality space that that defined by the sub-volume; or removal from display of the virtual reality previews other than the particular virtual reality preview. 11. The apparatus of claim 1, wherein the one or more virtual reality previews comprise one or more of: substantially cuboid-shaped sub-volumes; substantially spherical-shaped sub-volumes; or substantially sectorial-shaped sub-volumes. 12. The apparatus of claim 1, wherein the one or more virtual reality previews are provided for display such that one or more virtual reality preview comprises a window through which the sub-volumes are viewed and wherein the virtual reality previews are provided with a substantially fixed orientation relative to the user and the sub-volumes of virtual reality space and the point of interest therein are rotated. 13. The apparatus of claim 1, wherein the one or more virtual reality previews are provided for display in one or more of the following configurations: in a plane surrounding the point of view of the user; in at least two planes, a first of the planes arranged substantially horizontally and surrounding the point of view of the user and the second of the planes arranged substantially horizontally and above or below the point of view of the user, spaced from the first plane; in a plurality of sectors that converge at the point of view of the user; in a first tier comprising a plurality of sectors that converge at the point of view of the user and a second tier comprising a plurality of sectors arranged in a ring that is substantially centered at the point of view of the user; or at spaced points along a spiral that spirals around the point of view of the user. 14. A method, the method comprising based on a point of interest being identified in one or more instances of virtual reality content, the one or more instances of virtual reality content comprising at least visual imagery to provide a virtual reality space in which the visual imagery is displayed; and based on context information for at least one of the one or more instances of the virtual reality content, the context information defining the extent of a virtual sub-volume of the virtual reality space that includes the point of interest; providing for display of a virtual-reality-content-review-space to a user, the virtual-reality-content-review-space comprising a virtual space in which a virtual reality preview of the at least one instance of virtual reality content is displayed at a location spaced from a point of view of the user, the one or more virtual reality preview comprising the respective sub-volume defined by the context information for providing the user with a view of the virtual reality space around the point of interest. 15. The method of claim 14, wherein the sub-volume comprises an amount of the virtual reality space of one or more instances of virtual reality content to distinguish surroundings of the point of interest in the sub-volume from surroundings of the point of interest in the sub-volume of any other of the one or more instances of virtual reality content. 16. The method of claim 14, wherein the context information is one or more of: predefined and associated with the virtual reality content, the context information providing information to define the sub-volume associated with one or more points of interest that feature in said virtual reality content; generated from computer content analysis configured to identify the location of the point of interest in said virtual reality space of said instances of virtual reality content and define the sub-volume therearound to provide the user with an understanding of the virtual reality space around the point of interest; or generated, at least in part, from user-settings that specify the size of the sub-volume for the point of interest. 17. The method of claim 14, wherein the context information is specific to the point of interest and to its surroundings in the respective instances of virtual reality content. 18. The method of claim 14, wherein the context information defines an associated nearby feature in the virtual reality content, the sub-volume defined such that it includes the point of interest and the associated nearby feature, the associated nearby feature comprising a predetermined feature in the visual imagery of the instance of virtual reality content at a virtual location around said point of interest to provide an indication of the virtual surroundings of the point of interest. 19. The method of claim 14, wherein the one or more instances of virtual reality content comprises search results of a search query, the search query performed on a plurality of instances of virtual reality content that include the one or more instances of virtual reality content, the point of interest comprising the subject of a search query from which said search results were generated. 20. A non-transitory computer readable medium comprising program instructions stored thereon for performing at least the following: based on a point of interest being identified in one or more instances of virtual reality content, the one or more instances of virtual reality content comprising at least visual imagery and data to provide a virtual reality space in which the visual imagery is displayed; and based on context information for at least one of the one or more instances of the virtual reality content, the context information defining the extent of a virtual sub-volume of the virtual reality space that includes the point of interest; provide for display of a virtual-reality-content-review-space to a user, the virtual-reality-content-review-space comprising a virtual space in which a virtual reality preview of the one or more instances of virtual reality content is displayed at a location spaced from a point of view of the user, the one or more virtual reality previews comprising the respective sub-volume defined by the context information for providing the user with a view of the virtual reality space around the point of interest. | This invention is about an apparatus that creates a virtual reality space based on a point of interest identified in virtual reality content. The apparatus uses visual imagery and data to display the virtual reality space. It also considers context information for at least one of the instances of the virtual reality content to define the extent of a virtual sub-volume that includes the point of interest. The apparatus then provides a virtual-reality-content-review-space to the user, which includes a location where a VR preview of the virtual reality content instances is displayed. This preview represents the sub-volume determined by the context information, allowing the user to understand the virtual reality space around the point of interest. | The invention described in the claims is an apparatus and method for providing a virtual reality content review space. The apparatus includes a processor and memory with computer program code that can identify points of interest in virtual reality content and provide a virtual space where users can preview the content. The virtual reality content includes visual imagery and data to create a virtual reality space. The apparatus uses context information associated with the virtual reality content to define a sub-volume of the virtual reality space that includes the point of interest. This sub-volume distinguishes the surroundings of the point of interest from the surroundings of other instances of virtual reality content. The context information can be predefined, generated through computer content analysis, or based on user settings. It can also define an associated nearby feature in the virtual reality content to provide an indication of the virtual surroundings of the point of interest. The virtual-reality-content-review-space displays virtual reality previews of the instances of virtual reality content at a location spaced from the user's point of view. These previews represent the sub-volumes defined by the context information and allow the user to view the virtual reality space around the point of interest. The method and computer-readable medium for implementing the invention follow a similar process, involving the identification of points of interest, the use of context information, and the display of virtual reality previews in the virtual-reality-content-review-space. | In summary, this invention relates to an apparatus and method for creating a virtual reality content review space. The apparatus uses visual imagery and data to display a virtual reality space based on a point of interest identified in the virtual reality content. Context information is considered to define the extent of a virtual sub-volume around the point of interest, and a virtual-reality-content-review-space is provided to the user where they can preview the virtual reality content instances. The method and computer-readable medium for implementing the invention involve similar steps. | The use of a virtual reality content review space provides a more meaningful and useful view of virtual reality content when compared to a purely linear presentation. | The invention disclosed is an apparatus and method for providing a virtual reality content review space to a user. The apparatus includes a processor and memory, and the method involves identifying a point of interest in one or more instances of virtual reality content and using context information to define a virtual sub-volume of the virtual reality space that includes the point of interest. This sub-volume is then displayed as a virtual reality preview in a separate virtual space, allowing the user to view the virtual reality space around the point of interest. The context information can be predefined, generated through computer content analysis, or based on user settings. The virtual reality previews can be displayed in various configurations, such as planes, sectors, or spirals, and can be interacted with by the user to navigate within the virtual reality space.
A method for motion compensated prediction, the method comprising determining a residual signal for at least one sample; determining if said residual signal is representing residual for samples in more than one channel; and if affirmative, applying said residual signal for at least a first sample in a first channel for generating a first reconstructed sample; and applying said residual signal for at least a second sample in a second channel for generating a second reconstructed sample. | The invention claimed is: 1. An apparatus comprising at least one processor and at least one non-transitory memory, said at least one memory stored with code thereon, which when executed with said at least one processor, cause the apparatus to perform at least: determine a residual signal for at least one sample, the residual signal comprising a value; determine whether said residual signal is representing residual for samples in more than one channel; apply, in response to said residual signal representing residual for samples in the more than one channel, said residual signal comprising the value to at least a first sample in a first channel for generating a first reconstructed sample, such that the first sample in the first channel is set based on the value; and apply said residual signal comprising the value to at least a second sample in a second channel for generating a second reconstructed sample, such that the second sample in the second channel is set based on the value. 2. The apparatus according to claim 1, wherein the apparatus is further caused to: apply a combined residual signal for chrominance channels of a still image or a video sequence. 3. The apparatus according to claim 1, wherein the apparatus is further caused to: decode a combined residual flag; decode, in response to the combined residual flag being 1 or true, a single residual block; and apply the residual signal to both the first channel and the second channel. 4. The apparatus according to claim 1, wherein the apparatus is further caused to: decode a coded block flag for the first channel and a coded block flag for the second channel; decode, in response to both the coded block flag for the first channel and the coded block flag for the second channel being 1 or true, a combined residual flag; decode, in response to the combined residual flag being 1 or true, a single residual block; and apply said single residual block for both the first channel and the second channel. 5. The apparatus according to claim 1, wherein the apparatus is further caused to: decode a combined residual flag; decode, in response to the combined residual flag being 1 or true, a single residual block; add the single residual block to a prediction block in the first channel; and deduct the single residual block from the prediction block in the second channel. 6. The apparatus according to claim 1, wherein the apparatus is further caused to: decode an identifier associated with the first channel; and deduct the residual signal of the second channel from the prediction signal in the first channel. 7. The apparatus according to claim 1, wherein the apparatus is further caused to: apply a combined residual signal to a sub-set of blocks determined with bitstream signaling. 8. The apparatus according to claim 7, wherein the apparatus is further caused to: apply the combined residual signal to blocks with a prediction mode belonging to a pre-determined set of prediction modes. 9. The apparatus according to claim 7 wherein the apparatus is further caused to: apply the combined residual signal to blocks with residual coding mode belonging to a pre-determined set of residual coding modes. 10. The apparatus according to claim 1, wherein the apparatus is further caused to: apply post-processing to said at least first reconstructed sample to generate at least a first output sample in said first channel; and apply post-processing to said at least second reconstructed sample to generate at least a second output sample in said second channel. 11. A method comprising: determining a residual signal for at least one sample, the residual signal comprising a value; determining whether said residual signal is representing residual for samples in more than one channel; and when affirmative applying said residual signal comprising the value to at least a first sample in a first channel for generating a first reconstructed sample, such that the first sample in the first channel is set based on the value; and applying said residual signal comprising the value to at least a second sample in a second channel for generating a second reconstructed sample, such that the second sample in the second channel is set based on the value. 12. The method according to claim 11, further comprising: applying a combined residual signal for chrominance channels of a still image or a video sequence. 13. The method according to claim 11, further comprising: decoding a combined residual flag; decoding, in response to the combined residual flag being 1 or true, a single residual block; and applying the residual signal to both the first channel and the second channel. 14. The method according to claim 11, further comprising: decoding a coded block flag for the first channel and a coded block flag for the second channel; decoding, in response to both the coded block flag for the first channel and the coded block flag for the second channel being 1 or true, a combined residual flag; decoding, in response to the combined residual flag being 1 or true, a single residual block; and applying said single residual block for both the first channel and the second channel. 15. The method according to claim 11, further comprising: decoding a combined residual flag; decoding, in response to the combined residual flag being 1 or true, a single residual block; adding the single residual block to a prediction block in the first channel; and deducting the single residual block from the prediction block in the second channel. 16. The method according to claim 11, further comprising: decoding an identifier associated with the first channel: and deducting the residual signal of the second channel from the prediction signal in the first channel. 17. The method according to claim 11, further comprising: applying a combined residual signal to a sub-set of blocks determined with the bitstream signaling. 18. The method according to claim 17, further comprising: applying the combined residual signal to blocks with a prediction mode belonging to a pre-determined set of prediction modes; or applying the combined residual signal to blocks with a residual coding mode belonging to a pre-determined set of residual coding modes. 19. The method according to claim 11, further comprising: applying post-processing to said at least first reconstructed sample to generate at least a first output sample in said first channel; and applying post-processing to said at least second reconstructed sample to generate at least a second output sample in said second channel. 20. The method of claim 11, further comprising implementing motion compensated prediction with using the first reconstructed sample and the second reconstructed sample to represent motion information of an image sequence or video sequence in a reference layer to encode an enhancement layer. | This disclosure presents a method for motion compensated prediction. The method involves determining a residual signal for a sample and determining if the residual signal represents residuals for samples in multiple channels. If so, the residual signal is applied to generate a reconstructed sample in the first channel and also in the second channel. | The invention claimed is an apparatus and method for processing residual signals in multiple channels. The apparatus includes a processor and memory that store code to perform various operations. The method involves determining a residual signal for at least one sample and determining whether the residual signal represents residual for samples in more than one channel. If so, the method applies the residual signal to generate reconstructed samples in both the first and second channels. The method may also include applying a combined residual signal for chrominance channels, decoding flags and blocks, applying post-processing, and implementing motion compensated prediction. | This disclosure describes a method and apparatus for motion compensated prediction, specifically for processing residual signals in multiple channels. The method involves determining the residual signal for a sample and checking if it represents residuals for samples in multiple channels. If it does, the method applies the residual signal to generate reconstructed samples in both the first and second channels. The apparatus includes a processor and memory to execute the necessary code for these operations. Additionally, the method may involve applying a combined residual signal for chrominance channels, decoding flags and blocks, applying post-processing, and implementing motion compensated prediction. | The apparatus may also include a display device to display the reconstructed samples in the second channel. | The invention described in the patent application is a method and apparatus for motion compensated prediction. The method involves determining a residual signal for at least one sample and then determining if the residual signal represents residuals for samples in more than one channel. If it does, the method applies the residual signal to generate reconstructed samples for both the first and second channels. The apparatus includes a processor and memory storing code for executing the method. The apparatus can also apply a combined residual signal for chrominance channels, decode various flags and blocks, apply post-processing, and implement motion compensated prediction using the reconstructed samples.
Embodiments of the invention include a User Equipment UE, configured to: support access, via a serving network referred to as local network including an IMS network accessed by a PS domain, without user authentication, to services referred to as Local Services, including non-emergency services. | The invention claimed is: 1. An apparatus comprising: at least one processor; and at least one memory including computer program code; the at least one memory and the computer program code configured to, with the at least one processor, cause the apparatus to: support access, via a serving operator's network referred to as a local network including an internet protocol multimedia subsystem (IMS) network accessed by a packet-switched domain, by an unauthenticated user, to non-emergency local services in said local network, per a local operator's policy, said support comprising: receiving broadcast system information indicating if said access to local services is supported by said local network per the local operator's policy; and in a limited service state, providing, in an attach request to said packet-switched domain, during an attach for local services procedure, an indication that said attach is for said access to said local services, wherein a user equipment being in a limited service state includes one of a user equipment being without a universal integrated circuit card, or a user equipment getting rejected during an attach procedure with a cause indicating that a user is not authenticated. 2. The apparatus according to claim 1, the at least one memory and the computer program code configured to, with the at least one processor, cause the apparatus at least to: skip IMS registration prior to establishing an IMS session for access to said local services. 3. The apparatus according to claim 1, the at least one memory and the computer program code configured to, with the at least one processor, cause the apparatus at least to: send a session initiation protocol SIP invite request for IMS session establishment, with an indication that this is for access to said local services, towards a proxy-call session control function (P-CSCF), referred to as local P-CSCF, in said local network. 4. The apparatus according to claim 1, the at least one memory and the computer program code configured to, with the at least one processor, cause the apparatus at least to: provide a local service indication with a request-uniform resource identifier (URI) in a session initiation protocol (SIP) invite request for IMS session establishment for access to said local services. 5. The apparatus according to claim 4, wherein: said local service indication includes a local service-specific uniform resource name (URN). 6. The apparatus according to claim 1, the at least one memory and the computer program code configured to, with the at least one processor, cause the apparatus at least to: initiate procedures to access to said local services without user authentication, if access to local services is supported by said local network. 7. The apparatus according to claim 1, wherein said local services comprise operator customer care services. 8. A method for operating a user equipment, said user equipment supporting access, via a serving network referred to as a local network including an internet protocol multimedia subsystem (IMS) network accessed by a packet-switched domain, by an unauthenticated user, to non-emergency local services in said local network, per a local operator's policy, said method comprising: receiving broadcast system information indicating if said access to local services is supported by said local network per the local operator's policy; and in a limited service state, providing, in an attach request to said packet-switched domain, during an attach for local services procedure, an indication that said attach is for said access to said local services, wherein the user equipment being in a limited service state includes one of the user equipment being without a universal integrated circuit card, or the user equipment getting rejected during an attach procedure with a cause indicating that a user is not authenticated. 9. The method according to claim 8, comprising: skipping IMS registration prior to establishing an IMS session for access to said local services. 10. The method according to claim 8, comprising: sending a session initiation protocol (SIP) invite request for IMS session establishment, with an indication that this is for access to said local services, towards a proxy-call session control function (P-CSCF), referred to as local P-CSCF, in said local network. 11. The method according to claim 8, comprising: providing a local service indication with a request-uniform resource identifier (URI) in a session initiation protocol (SIP) invite request for IMS session establishment for access to said local services. 12. The method according to claim 11, wherein: said local service indication includes a local service-specific uniform resource number (URN). 13. The method according to claim 8, comprising: initiating procedures to access to said local services without user authentication, only if access to local services is supported by said local network. 14. The method according to claim 8, wherein said local services comprise operator customer care services. | This invention relates to user equipment (UE) that allows access to local network services without requiring user authentication. The UE supports access to services known as Local Services without the need for user authentication, including non-emergency services. The local network includes an IP Multimedia Subsystem (IMS) network that is accessed through a Packet-Switched (PS) domain. | The invention claimed in this application relates to an apparatus and method for supporting access to non-emergency local services in a serving network by an unauthenticated user. The apparatus includes at least one processor and memory with computer program code configured to perform certain functions. These functions include receiving broadcast system information indicating if access to local services is supported by the local network as per the local operator's policy. In a limited service state, the apparatus provides an indication in an attach request that the attach is for accessing the local services. The user equipment being in a limited service state could mean that it doesn't have a universal integrated circuit card or it was rejected during an attach procedure due to lack of authentication. Additional features of the apparatus and method include skipping IMS registration prior to establishing an IMS session for access to the local services. The apparatus can also send a session initiation protocol (SIP) invite request for IMS session establishment with an indication that it is for access to the local services. Furthermore, a local service indication can be provided with a request-uniform resource identifier (URI) in the SIP invite request. The method for operating a user equipment involves receiving broadcast system information indicating if access to local services is supported by the local network as per the local operator's policy. In a limited service state, the user equipment provides an indication in an attach request that the attach is for accessing the local services. The method also includes features such as skipping IMS registration prior to establishing an IMS session for access to the local services and sending a SIP invite request for IMS session establishment with an indication that it is for access to the local services. | This invention pertains to a user equipment (UE) that enables access to local network services without requiring user authentication. The UE supports access to non-emergency local services without the need for authentication, such as those provided by an IP Multimedia Subsystem (IMS) network accessed through a Packet-Switched (PS) domain. The apparatus and method described involve various functions, including receiving broadcast system information to determine if local service access is supported, indicating in an attach request that the attach is for accessing local services while in a limited service state, and skipping IMS registration before establishing an IMS session for local service access. The method also includes sending a SIP invite request for IMS session establishment with an indication of accessing local services. | Further, the method includes monitoring IMS paging messages to re-establish access to the local services. The UE can detect radio broadcast system information that indicates local services are available and supports various discovery messages to determine whether the end-network | The present disclosure describes a system and method for enabling access to local services by an unauthenticated user in a serving network. The system includes a User Equipment (UE) that supports access to non-emergency local services without user authentication. The UE receives broadcast system information indicating if access to local services is supported by the local network. In a limited service state, the UE provides an indication in an attach request that the attach is for access to local services. The UE skips IMS registration and sends a Session Initiation Protocol (SIP) invite request for IMS session establishment with an indication that it is for access to local services. The UE may also provide a local service indication with a request-Uniform Resource Identifier (URI) in the SIP invite request. The UE initiates procedures to access local services without user authentication if supported by the local network. The local services may include operator customer care services.
The invention relates to a method and technical equipment for implementing the method. The method comprises generating a three-dimensional segment of a scene of a content; generating more than one two-dimensional views of the three-dimensional segment, each two-dimensional view representing a virtual camera view; generating multi-view streams by encoding each of the two-dimensional views; encoding parameters of a virtual camera to the respective stream of the multi-view stream; receiving a selection of one or more streams of the multi-view stream; and streaming only the selected one or more streams. | The invention claimed is: 1. A method, comprising: generating a three-dimensional segment of a scene of a content, wherein the three-dimensional segment is a three-dimensional volumetric representation of the scene; generating a plurality of two-dimensional views of the three-dimensional segment, wherein a two-dimensional view of the plurality of two-dimensional views is configured to represent a respective virtual camera view, wherein the two-dimensional view comprises, at least, material and surface property channels; generating multi-view streams, wherein the generating of the multi-view streams comprises encoding the plurality of two-dimensional views; encoding parameters of the respective virtual camera view to a respective stream of the multi-view streams, wherein said parameters comprise one or more of the following: a pose, a resolution, a projection type, a field of view, or a depth range; receiving a selection of one or more streams of the multi-view streams; and streaming the selected one or more streams. 2. The method according to claim 1, wherein the plurality of two-dimensional views comprises, at least, a color view and a depth view, wherein the depth view is generated as a separate view from the color view. 3. The method according to claim 1, wherein the selection is based on the parameters of the respective virtual camera view. 4. The method according to claim 1, wherein the parameters are configured to indicate a relationship between the respective virtual camera view and the three-dimensional segment, wherein the two-dimensional view of the plurality of two-dimensional views is generated based on the parameters of the respective virtual camera view encoded to the respective stream of the multi-view streams. 5. The method according to claim 1, wherein the content is captured with multiple cameras. 6. The method according to claim 1, wherein the content is a synthetic content. 7. An apparatus comprising at least one processor, at least one non-transitory memory including computer program code, the at least one memory and the computer program code configured to, with the at least one processor, cause the apparatus to perform at least the following: generate a three-dimensional segment of a scene of a content, wherein the three-dimensional segment is a three-dimensional volumetric representation of the scene; generate a plurality of two-dimensional views of the three-dimensional segment, wherein a two-dimensional view of the plurality of two-dimensional views is configured to represent a respective virtual camera view, wherein the two-dimensional view comprises, at least, material and surface property channels; generate multi-view streams, wherein generating the multi-view streams comprises encoding the plurality of two-dimensional views; encode parameters of the respective virtual camera view to a respective stream of the multi-view stream, wherein said parameters comprise one or more of the following: a pose, a resolution, a projection type, a field of view, a depth range; receive a selection of one or more streams of the multi-view stream; and stream the selected one or more streams. 8. The apparatus according to claim 7, wherein the plurality of two-dimensional views comprises a color view and a depth view. 9. The apparatus according to claim 7, wherein the selection is based on the parameters of the respective virtual camera view. 10. The apparatus according to claim 7, wherein the parameters are configured to indicate a relationship between the respective virtual camera view and the three-dimensional segment. 11. The apparatus according to claim 7, wherein the content is captured with multiple cameras. 12. The apparatus according to claim 7, wherein the content is a synthetic content. 13. A computer program product embodied on a non-transitory computer readable medium, comprising computer program code configured to, when executed on at least one processor, cause an apparatus or a system to: generate a three-dimensional segment of a scene of a content, wherein the three-dimensional segment is a three-dimensional volumetric representation of the scene; generate a plurality of two-dimensional views of the three-dimensional segment, wherein a two-dimensional view of the plurality of two-dimensional views is configured to represent a respective virtual camera view, wherein the two-dimensional view comprises, at least, material and surface property channels; generate multi-view streams, wherein generating the multi-view streams comprises encoding the plurality of two-dimensional views; encode parameters of the respective virtual camera view to a respective stream of the multi-view streams, wherein said parameters comprise one or more of the following: a pose, a resolution, a projection type, a field of view, a depth range; receive a selection of one or more streams of the multi-view stream; and stream the selected one or more streams. 14. The computer program product according to claim 13, wherein the two-dimensional view is a color and depth view. 15. The computer program product according to claim 13, wherein the selection is based on the parameters of the respective virtual camera view. 16. The computer program product according to claim 13, wherein the parameters are configured to indicate a relationship between the respective virtual camera view and the three-dimensional segment. 17. The computer program product according to claim 13, wherein the content is captured with multiple cameras. 18. The method according to claim 1, wherein the generating of the three-dimensional segment is based, at least partially, on at least one of: a projection parameter, or a depth range associated with the respective virtual camera view. 19. The method according to claim 1, wherein the scene comprises a scene generated based, at least partially, on depth information. | This invention pertains to a method and technical equipment for implementing the method. The method involves creating a three-dimensional segment of a scene and generating multiple two-dimensional views from this segment, each view representing a virtual camera perspective. These two-dimensional views are then encoded to produce multi-view streams, and encoding parameters for the virtual camera are added to each stream. The method also includes receiving a selection of one or more streams from the multi-view stream and streaming only the chosen streams. | The claimed invention is a method, apparatus, and computer program product for streaming multi-view content. The method includes generating a three-dimensional segment of a scene, generating a plurality of two-dimensional views of the three-dimensional segment, generating multi-view streams by encoding the two-dimensional views, encoding parameters of the virtual camera views, receiving a selection of streams, and streaming the selected streams. The apparatus and computer program product are configured to perform the same steps. The invention can be used with both captured and synthetic content, and the selection of streams can be based on the parameters of the virtual camera views. | This invention describes a method and technical equipment for streaming multi-view content. The method involves creating a three-dimensional segment of a scene and generating multiple two-dimensional views from this segment, each representing a virtual camera perspective. These views are then encoded to produce multi-view streams, and encoding parameters for the virtual camera are included in each stream. The method also includes receiving a selection of one or more streams from the multi-view stream and streaming only the chosen streams. This invention can be used with both captured and synthetic content, and the selection of streams can be based on the parameters of the virtual camera views. | The technical equipment of this invention includes a three-dimensional creation capability, a two-dimensional encoding capability, and transmission capability. The 3D creation capability can be used to create a 3D segment of a scene, which is then used to | The invention describes a method and technical equipment for streaming multi-view content. The method involves generating a three-dimensional representation of a scene, generating two-dimensional views from the three-dimensional representation, encoding the two-dimensional views into multi-view streams, encoding parameters of a virtual camera to each stream, receiving a selection of streams, and streaming only the selected streams. The invention can be implemented using an apparatus with a processor and memory, and a computer program product. The generated two-dimensional views include color and depth views, and the selection of streams is based on the parameters of the virtual camera. The invention can be used for both captured and synthetic content.
The invention relates to a solution wherein a bitstream defining a presentation is generated, the presentation comprising an omnidirectional visual media content and a visual overlay. A first relative distance of the omnidirectional visual media content and a second relative distance of the visual overlay are indicated in the bitstream. Metadata indicative of a scale applicable to convert the first relative distance and the second relative distance to real-world distance units is also associated with the generated bitstream, wherein the scale is for deriving a binocular disparity for the visual overlay. The invention also concerns a solution for decoding the bitstream to obtain data for deriving binocular disparity for the visual overlay. | The invention claimed is: 1. A method comprising: generating a bitstream defining a presentation, the presentation comprising an omnidirectional visual media content and a visual overlay comprising monoscopic content; indicating in the bitstream a first relative distance of the omnidirectional visual media content; indicating in the bitstream a second relative distance of the visual overlay; associating, with the generated bitstream, metadata indicative of a scale applicable to convert the first relative distance and the second relative distance to real-world distance units, wherein the scale is for deriving a binocular disparity for the visual overlay to enable the visual overlay to be displayed stereoscopically in the presentation; and outputting the bitstream comprising the first and second relative distances and the metadata. 2. The method according to claim 1, wherein the bitstream comprises a container file comprising an encapsulated presentation. 3. The method according to claim 1, wherein the bitstream comprises a media description describing the presentation. 4. The method according to claim 1, wherein the omnidirectional visual media content comprises omnidirectional video or omnidirectional image. 5. The method according to claim 1, wherein the monoscopic content comprises one of the following: a monoscopic video, a monoscopic image, graphics, or text. 6. The method according to claim 1, wherein the first relative distance comprises 1 or multiple values indicated through a depth map. 7. The method according to claim 1, wherein the second relative distance comprises one of the following: a norm of a normal vector of a plane on which the visual overlay is rendered; a vector intersecting an origin of a coordinate system and a reference point of a plane on which the visual overlay is rendered; or multiple values indicated through a depth map. 8. The method according to claim 1, further comprising: indicating a third relative distance of cube faces for monoscopic omnidirectional visual media content of a cube map projection format, the third relative distance being applicable for directly using the cube map as a rendering mesh, or indicating that the first relative distance is applicable for directly using the cube map as a rendering mesh. 9. An apparatus comprising: at least one processor; and at least one memory including computer program code; the at least one memory and the computer program code configured to, with the at least one processor, cause the apparatus at least to perform: generate a bitstream defining a presentation, the presentation comprising an omnidirectional visual media content and a visual overlay comprising monoscopic content; indicate in the bitstream a first relative distance of the omnidirectional visual media content; indicate in the bitstream a second relative distance of the visual overlay; associate, with the generated bitstream, metadata indicative of a scale applicable to convert the first relative distance and the second relative distance to real-world distance units, wherein the scale is for deriving a binocular disparity for the visual overlay to enable the visual overlay to be displayed stereoscopically in the presentation; and outputting the bitstream comprising the first and second relative distances and the metadata. 10. The apparatus according to claim 9, wherein the bitstream comprises a container file comprising an encapsulated presentation. 11. The apparatus according to claim 9, wherein the bitstream comprises a media description describing the presentation. 12. The apparatus according to claim 9, wherein the omnidirectional visual media content comprises omnidirectional video or omnidirectional image. 13. The apparatus according to claim 9, wherein the monoscopic content comprises one of the following: a monoscopic video, a monoscopic image, graphics, or text. 14. The apparatus according to claim 9, wherein the first relative distance comprises 1 or multiple values indicated through a depth map. 15. The apparatus according to claim 9, wherein the second relative distance comprises one of the following: a norm of a normal vector of a plane on which the visual overlay is rendered; a vector intersecting an origin of a coordinate system and a reference point of a plane on which the visual overlay is rendered; or multiple values indicated through a depth map. 16. The apparatus according to claim 9, wherein the apparatus is further configured to indicate a third relative distance of cube faces for monoscopic omnidirectional visual media content of a cube map projection format, the third relative distance being applicable for directly using the cube map as a rendering mesh, or indicating that the first relative distance is applicable for directly using the cube map as a rendering mesh. 17. A method comprising: receiving a bitstream; determining from the bitstream a presentation, the presentation comprising an omnidirectional visual media content and a visual overlay comprising monoscopic content; determining from the bitstream a first relative distance of the omnidirectional visual media content; decoding from the bitstream a second relative distance of the visual overlay; decoding from the bitstream metadata indicative of a scale applicable to convert the first relative distance and the second relative distance to real-world distance units; using the scale to derive binocular disparity for the visual overlay to enable the visual overlay to be displayed stereoscopically in the presentation; and outputting information to enable the presentation to be displayed. 18. An apparatus comprising: at least one processor, and memory including computer program code, the memory and the computer program code configured to, with the at least one processor, cause the apparatus to perform at least the following: receiving a bitstream; determine from the bitstream a presentation, the presentation comprising an omnidirectional visual media content and a visual overlay comprising monoscopic content; determine from the bitstream a first relative distance of the omnidirectional visual media content; decode from the bitstream a second relative distance of the visual overlay; decode from the bitstream metadata indicative of a scale applicable to convert the first relative distance and the second relative distance to real-world distance units; use the scale to derive binocular disparity for the visual overlay to enable the visual overlay to be displayed stereoscopically in the presentation; and outputting information to enable the presentation to be displayed. 19. An apparatus according to claim 18, further comprising computer program code configured to cause the apparatus to: decode a third relative distance of cube faces for monoscopic omnidirectional visual media content of a cube map projection format, the third relative distance being applicable for directly using the cube map as a rendering mesh, or decode the first relative distance is applicable for directly using the cube map as a rendering mesh; and use the cube map as a rendering mesh in rendering. 20. A computer program product embodied on a non-transitory computer readable medium, comprising computer program code configured to, when executed on at least one processor, cause an apparatus or a system to: generate a bitstream defining a presentation, the presentation comprising an omnidirectional visual media content and a visual overlay comprising monoscopic content; indicate in the bitstream a first relative distance of the omnidirectional visual media content; indicate in the bitstream a second relative distance of the visual overlay; associate, with the generated bitstream, metadata indicative of a scale applicable to convert the first relative distance and the second relative distance to real-world distance units, wherein the scale is for deriving a binocular disparity for the visual overlay to enable the visual overlay to be displayed stereoscopically in the presentation; and outputting the bitstream comprising the first and second relative distances and the metadata. | This invention describes a solution that involves generating a bitstream to define a presentation that consists of omnidirectional visual media content and a visual overlay. The bitstream includes information about the relative distances between the media content and the overlay, as well as metadata that indicates a scale for converting these distances into real-world units. The scale is specifically used to calculate the binocular disparity for the visual overlay. Additionally, the invention includes a decoding solution to extract the necessary data from the bitstream in order to derive the binocular disparity for the visual overlay. | The invention described in the claims is a method for generating a bitstream that defines a presentation. The presentation includes an omnidirectional visual media content and a visual overlay that contains monoscopic content. The method involves indicating the relative distances of the omnidirectional visual media content and the visual overlay within the bitstream. The bitstream also includes metadata that associates a scale for converting the relative distances to real-world distance units. This scale is used to derive binocular disparity for the visual overlay, allowing it to be displayed stereoscopically in the presentation. The bitstream is then outputted, containing the relative distances, metadata, and the presentation. Additionally, the claims describe an apparatus comprising a processor and memory that is configured to perform the method described above. The apparatus can receive the bitstream, determine the presentation and relative distances, decode the metadata, and output the necessary information for displaying the presentation. Furthermore, there is a method for receiving the bitstream, determining the presentation and relative distances, decoding the metadata, and using the scale to derive the binocular disparity. This method outputs information that enables the presentation to be displayed. Lastly, there is a computer program product that contains the necessary code for executing the method on a processor. This computer program product can be stored on a non-transitory computer-readable medium. | This invention involves generating a bitstream to define a presentation that includes omnidirectional visual media content and a visual overlay. The bitstream includes information about the distances between the media content and overlay, as well as metadata for converting these distances into real-world units. The invention also includes a decoding solution to extract the necessary data from the bitstream to derive binocular disparity for the visual overlay. The invention further describes an apparatus, method, and computer program product for implementing this solution. |  | This invention relates to a solution for generating and decoding a bitstream that defines a presentation comprising an omnidirectional visual media content and a visual overlay. The bitstream includes indications of the relative distances of both the omnidirectional visual media content and the visual overlay. Metadata is associated with the bitstream to indicate a scale that can be used to convert these relative distances into real-world distance units. The scale is specifically used to derive binocular disparity for the visual overlay, enabling it to be displayed stereoscopically in the presentation. The method involves generating the bitstream with the relative distances and metadata, outputting the bitstream, and decoding it to obtain the necessary information for displaying the presentation. The apparatus and computer program product are also described, which consist of processors, memory, and computer program code to perform the above-mentioned operations.
Apparatuses, methods, and computer programs are disclosed for fractional/arbitrary tile grouping. An example apparatus includes circuitry configured to receive a video presentation frame, wherein the video presentation frame represents three-dimensional data; divide the video presentation frame into a plurality of tiles, wherein one or more of the plurality of tiles may be a fractional tile, as part of a process of encoding the video presentation frame, wherein each tile represents a part of the three-dimensional data of the video presentation frame; group the tiles into one or more groups, wherein individual tiles of the video presentation frame have a capability of not belonging to any of the one or more groups; in response to fractional tiling being present, transmit a signal of fractional tiling related syntax or semantics; and provide an encoded video presentation frame to a decoder, the encoded video presentation frame comprising the grouping of the tiles. | What is claimed is: 1. An apparatus comprising: at least one processor; and at least one non-transitory memory including computer program code; wherein the at least one memory and the computer program code are configured to, with the at least one processor, cause the apparatus at least to perform: receive a video presentation frame, wherein the video presentation frame represents three-dimensional data; divide the video presentation frame into a plurality of tiles, wherein one or more of the plurality of tiles may be a fractional tile, as part of a process of encoding the video presentation frame, wherein each tile represents a part of the three-dimensional data of the video presentation frame; group the tiles into two or more groups, wherein individual tiles of the video presentation frame have a capability of not belonging to any of the two or more groups; wherein a first one of the tiles comprises a first fractional part that belongs to a first group of the groups, and wherein the first one of the tiles comprises a second fractional part that belongs to a second group of the groups, the second group being different from the first group; signal a flag indicating fractional tiling, and transmit a signal of fractional tiling related syntax or semantics; and provide an encoded video presentation frame to a decoder, the encoded video presentation frame comprising the grouping of the tiles. 2. The apparatus of claim 1, wherein the two or more groups are comprised of a fraction of at least one tile of the plurality of tiles. 3. The apparatus of claim 1, wherein tiles of a group come from different parts of an image where there is no border shared between the tiles. 4. The apparatus of claim 1, wherein members of a tile group do not have a touching point such that said members are not at all adjacent. 5. The apparatus of claim 1, wherein the fractional tiling related syntax or semantics is signaled to a decoder with the flag in or along a bitstream representing the video presentation frame. 6. The apparatus of claim 1, wherein the capability of the two or more groups being comprised of a fraction of the plurality of tiles is implemented by variables specifying corresponding tile column and row fractions added to positions defined by a top left tile column index, a top left tile row index, a bottom right tile column index, and a bottom right tile row index. 7. The apparatus of claim 6, wherein: the top left tile column index position is calculated as a top left patch frame tile index position minus a top tile column fraction index position times a preceding position of the top left patch frame tile index; the top left tile row index position is calculated as the top left patch frame tile index position minus a left tile row fraction index position times the preceding position of the top left patch frame tile index; the bottom right tile column index position is calculated as a bottom right tile index position plus a bottom tile column fraction index position times a bottom right tile index position; and the bottom right tile row index position is calculated as the bottom right tile index position plus a right tile row fraction index position times the bottom right tile index position. 8. The apparatus of claim 1, wherein the at least one memory and the computer program code are further configured to, with the at least one processor, cause the apparatus at least to perform: partition a plurality of patch frames into the two or more groups, each patch frame representing a part of content of a scene of the three-dimensional data, wherein the partitioning of the plurality of patch frames into two or more groups is performed during point cloud compression or inherited from an outside resource. 9. An apparatus comprising: at least one processor; and at least one non-transitory memory including computer program code; wherein the at least one memory and the computer program code are configured to, with the at least one processor, cause the apparatus at least to perform: receive an encoded video presentation frame, wherein the video presentation frame represents three-dimensional data; wherein the video presentation frame has been divided into a plurality of tiles, wherein one or more of the plurality of tiles may be a fractional tile, wherein each tile represents a part of the three-dimensional data of the video presentation frame; wherein the tiles have been grouped into two or more groups, wherein individual tiles of the video presentation frame have a capability of not belonging to any of the two or more groups; wherein a first one of the tiles comprises a first fractional part that belongs to a first group of the groups, and wherein the first one of the tiles comprises a second fractional part that belongs to a second group of the groups, the second group being different from the first group; receive a flag indicating fractional tiling, and receive a signal of fractional tiling related syntax or semantics; and provide a decoded video presentation frame, the decoded video presentation frame comprising a reconstruction of the plurality of tiles. 10. The apparatus of claim 9, wherein the two or more groups are comprised of a fraction of at least one tile of the plurality of tiles. 11. The apparatus of claim 9, wherein tiles of a group come from different parts of an image where there is no border shared between the tiles. 12. The apparatus of claim 9, wherein members of a tile group do not have a touching point such that said members are not at all adjacent. 13. The apparatus of claim 9, wherein the signal of the fractional tiling related syntax or semantics is received with a decoder with the flag in or along a bitstream representing the video presentation frame. 14. The apparatus of claim 9, wherein the capability of the two or more groups being comprised of a fraction of the plurality of tiles is implemented by variables specifying corresponding tile column and row fractions added to positions defined by a top left tile column index, a top left tile row index, a bottom right tile column index, and a bottom right tile row index. 15. The apparatus of claim 14, wherein: the top left tile column index position is calculated as a top left patch frame tile index position minus a top tile column fraction index position times a preceding position of the top left patch frame tile index; the top left tile row index position is calculated as the top left patch frame tile index position minus a left tile row fraction index position times the preceding position of the top left patch frame tile index; the bottom right tile column index position is calculated as a bottom right tile index position plus a bottom tile column fraction index position times a bottom right tile index position; and the bottom right tile row index position is calculated as the bottom right tile index position plus a right tile row fraction index position times the bottom right tile index position. 16. The apparatus of claim 9, wherein a plurality of patch frames has been partitioned into the two or more groups, each patch frame representing a part of content of a scene of the three-dimensional data, wherein the partitioning of the plurality of patch frames into two or more groups is performed during point cloud compression or inherited from an outside resource. 17. A method comprising: receiving a video presentation frame, wherein the video presentation frame represents three-dimensional data; dividing the video presentation frame into a plurality of tiles, wherein one or more of the plurality of tiles may be a fractional tile, as part of a process of encoding the video presentation frame, wherein each tile represents a part of the three-dimensional data of the video presentation frame; grouping the tiles into two or more groups, wherein individual tiles of the video presentation frame have a capability of not belonging to any of the two or more groups; wherein a first one of the tiles comprises a first fractional part that belongs to a first group of the groups, and wherein the first one of the tiles comprises a second fractional part that belongs to a second group of the groups, the second group being different from the first group; signaling a flag indicating fractional tiling, and transmitting a signal of fractional tiling related syntax or semantics; and providing an encoded video presentation frame to a decoder, the encoded video presentation frame comprising the grouping of the tiles. 18. A method comprising: receiving an encoded video presentation frame, wherein the video presentation frame represents three-dimensional data; wherein the video presentation frame has been divided into a plurality of tiles, wherein one or more of the plurality of tiles may be a fractional tile, wherein each tile represents a part of the three-dimensional data of the video presentation frame; wherein the tiles have been grouped into two or more groups, wherein individual tiles of the video presentation frame have a capability of not belonging to any of the two or more groups; wherein a first one of the tiles comprises a first fractional part that belongs to a first group of the groups, and wherein the first one of the tiles comprises a second fractional part that belongs to a second group of the groups, the second group being different from the first group; receiving a flag indicating fractional tiling, and receiving a signal of fractional tiling related syntax or semantics; and providing a decoded video presentation frame, the decoded video presentation frame comprising a reconstruction of the plurality of tiles. 19. The apparatus of claim 1, wherein a shared portion of the first fractional part that belongs to the first group also belongs to the second group, and the second fractional part comprises the shared portion of the first fractional part, such that the first fractional part and the second fractional part overlap with the shared portion. 20. The apparatus of claim 9, wherein a shared portion of the first fractional part that belongs to the first group also belongs to the second group, and the second fractional part comprises the shared portion of the first fractional part, such that the first fractional part and the second fractional part overlap with the shared portion. | The disclosed technology relates to the grouping of tiles in a video presentation frame. An apparatus is described that can receive a video frame representing three-dimensional data and divide it into tiles. These tiles may include fractional tiles. The apparatus can then group the tiles together, allowing individual tiles to not belong to any group. If fractional tiling is present, a signal related to fractional tiling is transmitted. Finally, an encoded video presentation frame with the grouped tiles is provided to a decoder. | The claims describe an apparatus and method for encoding and decoding video presentation frames that represent three-dimensional data. The apparatus includes a processor and memory with computer program code. The apparatus can receive a video presentation frame and divide it into tiles, where each tile represents a part of the three-dimensional data. The tiles can be grouped into two or more groups, with each tile having the capability of not belonging to any group. The apparatus can signal a flag indicating fractional tiling and transmit a signal related to the fractional tiling. The encoded video presentation frame, including the grouped tiles, can be provided to a decoder. Similarly, the decoding apparatus can receive an encoded video presentation frame and decode it to provide a reconstructed version of the original tiles. The tiles can be grouped into two or more groups, with each tile having the capability of not belonging to any group. The decoding apparatus can also receive a flag and signal related to fractional tiling. | The disclosed technology involves the grouping of tiles in a video presentation frame that represents three-dimensional data. It introduces an apparatus and method for encoding and decoding video presentation frames. The apparatus can receive a video frame and divide it into tiles, which represent parts of the three-dimensional data. These tiles can then be grouped into multiple groups, and individual tiles can also exist without belonging to a group. If fractional tiling is present, a signal related to it is transmitted. The encoded video presentation frame, with the grouped tiles, is provided to a decoder, which can reconstruct the original tiles. The decoding apparatus can also receive a flag and signal indicating fractional tiling. |  | The invention discloses apparatuses, methods, and computer programs for fractional/arbitrary tile grouping in video encoding. The apparatus comprises circuitry that can receive a video presentation frame representing three-dimensional data and divide it into a plurality of tiles, where some of the tiles may be fractional. These tiles are then grouped into one or more groups, with the capability for individual tiles to not belong to any group. If fractional tiling is present, a signal indicating fractional tiling related syntax or semantics is transmitted. The encoded video presentation frame, including the grouped tiles, is then provided to a decoder. The apparatus also includes provisions for variables specifying tile column and row fractions to facilitate the grouping process. The invention also covers a corresponding apparatus for decoding the encoded video presentation frame.
An apparatus comprising means for receiving a token bid for an application to access a user-output resource of the apparatus; controlling access to the user-output resource of the apparatus in dependence upon at least the token bid for the application to access the user-output resource of the apparatus; and providing tokens for use in one or more token bids for the application to access the user-output resource of the apparatus wherein the number of tokens provided for token bids for the application is dependent upon at least a monitored behavior of the user. | We claim: 1. An apparatus comprising: at least one processor; and at least one memory including computer program code the at least one memory and the computer program code configured to, with the at least one processor, cause the apparatus at least to perform: receiving a token bid for an application to access a user-output resource of the apparatus; controlling access to the user-output resource of the apparatus in dependence upon at least the token bid for the application to access the user-output resource of the apparatus; and providing tokens for use in one or more token bids for the application to access the user-output resource of the apparatus wherein the number of tokens provided for token bids for the application is dependent upon at least a monitored behavior of the user. 2. An apparatus as claimed in claim 1, wherein the number of tokens provided for token bids for the application is dependent upon an impact of the application on user behavior determined from at least the monitored behavior of the user. 3. An apparatus as claimed in claim 1, wherein the number of tokens provided for token bids for the application is dependent upon a machine learning classification of the application based on at least the monitored behavior of the user. 4. An apparatus as claimed in claim 1, wherein the number of tokens provided for token bids for the application is dependent upon an expected impact of the application on user behavior learned from at least monitored behavior of the user associated with the application. 5. An apparatus as claimed in claim 1, wherein the at least one memory and the computer program code are configured to, with the at least one processor, cause the apparatus at least to further perform, for each of a plurality of applications: providing tokens for use in one or more token bids for an application to access a user-output resource of the apparatus wherein the number of tokens provided for token bids for the application is dependent upon at least a monitored behavior of the user; receiving a token bid for the application to access a user-output resource of the apparatus; and enabling one of the plurality of applications to access the user-output resource of the apparatus in dependence upon at least the received plurality of token bids for the applications to access the user-output resource of the apparatus. 6. An apparatus as claimed in claim 5, wherein the at least one memory and the computer program code are configured to, with the at least one processor, cause the apparatus at least to further perform enabling access to a first one of the plurality of applications to the user-output resource of the apparatus in dependence upon at least a token bid for the first one of the plurality of applications to access the user-output resource being a winning token bid from amongst the plurality of received token bids. 7. An apparatus as claimed in claim 5, wherein the at least one memory and the computer program code are configured to, with the at least one processor, cause the apparatus at least to further perform controlling which application is granted access to the user-output resource in dependence upon multiple variables, wherein one variable is which token bid is highest, and wherein the user has at least some control on the dependency upon multiple variables and/or upon the multiple variables. 8. An apparatus as claimed in claim 5, wherein the total number of tokens provided to all applications per period of time or per period of user interaction time is fixed. 9. An apparatus as claimed in claim 5, wherein the provided tokens comprise a minimum number of tokens for at least some applications. 10. An apparatus as claimed in claim 1, further comprising at least one output device for providing sensory output to the user, wherein the user-output resource is a time segment of the output device that enables use of the output device to provide a sensory output to the user. 11. An apparatus as claimed in claim 1, further comprising a bidder entity configured to make a token bid for the application to access the user-output resource, wherein the bidder entity is part of the application running in an operating system environment of the apparatus or the bidder entity is a proxy that is an integral part of an operating system environment of the apparatus or the application, wherein the token bid is part of a request identifying at least the user-output resource, wherein the request has the same common format whether originating from the application or a proxy. 12. An apparatus as claimed in claim 11, wherein the bidder entity is configured to manage a supply of tokens for use in one or more token bids for the application to access a user-output resource, the supply of tokens comprising the provided tokens, if any, plus additional first tokens transferred from one or more supplies of tokens for use in one or more token bids for other applications to access a user-output resource, if any, minus second tokens transferred from the supply of tokens for use in one or more token bids for the application to one or more supplies of tokens for use in one or more token bids for other applications. 13. An apparatus as claimed in claim 11, wherein after a bidder entity has made a token bid for an application to access a user-output resource, feedback is provided to the bidder entity on a winning bid. 14. An apparatus as claimed in claim 1, wherein the at least one memory and the computer program code are configured to, with the at least one processor, cause the apparatus at least to further perform enabling the user to define one or more goals, wherein the number of tokens provided for token bids for the application is dependent upon at least an impact of the application on a user achieving the defined one or more goals. 15. A method comprising: receiving token bids for an application to access a user-output resource of an apparatus; controlling access to the user-output resource of the apparatus in dependence upon at least the token bid for the application to access the user-output resource; and providing tokens for use in one or more token bids for the application to access the user-output resource of the apparatus wherein the number of tokens provided for token bids for the application is dependent upon at least a monitored behavior of the user. 16. A method as claimed in claim 15, wherein the number of tokens provided for token bids for the application is dependent upon an impact of the application on user behavior determined from at least the monitored behavior of the user. 17. A method as claimed in claim 15, wherein the number of tokens provided for token bids for the application is dependent upon a machine learning classification of the application based on at least the monitored behavior of the user. 18. A method as claimed in claim 15, wherein the number of tokens provided for token bids for the application is dependent upon an expected impact of the application on user behavior learned from at least monitored behavior of the user associated with the application. 19. A method as claimed in claim 15, further comprising, for each of a plurality of applications: providing tokens for use in one or more token bids for an application to access a user-output resource of the apparatus wherein the number of tokens provided for token bids for the application is dependent upon at least a monitored behavior of the user; and receiving a token bid for the application to access a user-output resource of the apparatus; and enabling one of the plurality of applications to access the user-output resource of the apparatus in dependence upon at least the received plurality of token bids for the applications to access the user-output resource of the apparatus. 20. A non-transitory computer readable medium comprising program instructions stored thereon for performing at least the following: receiving a token bid for an application to access a user-output resource of an apparatus; controlling access to the user-output resource in dependence upon at least a token bid for the application to access the user-output resource; and providing tokens for use in one or more token bids for the application to access the user-output resource of the apparatus wherein the number of tokens provided for token bids for the application is dependent upon at least a monitored behavior of the user. | The apparatus described is designed to manage access to a user-output resource based on token bids submitted by applications. It controls access to the resource based on the token bid, and provides tokens for use in the bidding process. The number of tokens provided for bidding depends on the user's behavior, which is monitored by the apparatus. | The invention claims an apparatus and method for controlling access to a user-output resource of the apparatus based on token bids submitted by applications. The apparatus includes a processor and a memory that stores computer program code. The program code causes the apparatus to receive a token bid for an application to access the user-output resource, control access to the resource based on the token bid, and provide tokens for use in token bids, where the number of tokens provided is dependent on a monitored behavior of the user. In some embodiments, the number of tokens provided for token bids is determined based on the impact of the application on user behavior, which is determined from the monitored behavior of the user. The number of tokens can also be based on a machine learning classification of the application or an expected impact on user behavior learned from monitored behavior associated with the application. The apparatus can also enable multiple applications to access the user-output resource by providing tokens for each application, receiving token bids, and granting access to the resource based on the received token bids. The apparatus may prioritize access based on the highest token bid or control access based on multiple variables, with the user having control over the dependency on these variables. The apparatus may have an output device for providing sensory output to the user, and the user-output resource can be a time segment of the output device that enables sensory output. The method includes receiving token bids, controlling access based on the token bids, and providing tokens based on monitored user behavior. The invention also claims a non-transitory computer-readable medium storing program instructions for performing the steps of receiving a token bid, controlling access, and providing tokens based on monitored user behavior. | The apparatus described in this summary is designed to manage access to a user-output resource based on token bids submitted by applications. It controls access to the resource based on the token bid and provides tokens for use in the bidding process. The number of tokens provided for bidding depends on the user's behavior, which is monitored by the apparatus. The apparatus can enable multiple applications to access the resource by providing tokens for each application and granting access based on the received token bids. The invention also claims a method and computer-readable medium for performing these steps. | The invention is applicable to dynamic resource allocation including mobile device resources, and can be used in the context of data communication, packet transmission, and other types of computer applications. | This patent application describes an apparatus that receives token bids for an application to access a user-output resource. The apparatus controls access to the resource based on the received token bids and provides tokens for use in bidding. The number of tokens provided for each application is dependent on the monitored behavior of the user. The apparatus can also enable access to multiple applications based on their token bids and allow the user to define goals that impact the number of tokens provided. The apparatus can be implemented with a bidder entity that manages the supply of tokens and provides feedback on winning bids. The method involves receiving token bids, controlling access to the resource, and providing tokens based on user behavior. The computer-readable medium stores program instructions for performing these functions.
A method for migration of a virtual network function, VNF, from a source node to a destination node includes receiving by the destination node a snapshot of a state of the virtual network function implemented by the source node and receiving by the destination node state update elements encoding a change of the state of the virtual network function implemented by the source node caused by processing of one or more data packets received by the source node since the snapshot. | The invention claimed is: 1. A method for migration of a virtual network function (VNF) from a source node to a destination node, the method comprising: receiving, by the destination node, a snapshot of a state of the virtual network function implemented by the source node; receiving, by the destination node, state update elements encoding a change in the state of the virtual network function implemented by the source node caused by processing of one or more data packets received by the source node since the snapshot; storing the state update elements in a state update buffer at the destination node; and signalling, by the destination node, to stop processing of data packets at the source node and to redirect one or more following data packets to the destination node, in response to an amount of the state update elements stored in the state update buffer decreasing below a threshold. 2. The method of claim 1, further comprising: initializing the virtual network function at the destination node based on the snapshot. 3. The method of claim 1, further comprising: updating the state of the virtual network function based on the state update elements stored in the state update buffer, the virtual network function initialized at the destination node based on the snapshot. 4. The method of claim 3, wherein the threshold is based on a quantity of the state update elements. 5. The method of claim 3, further comprising: storing the one or more following data packets in a data packet buffer at the destination node; and processing the one or more following data packets by the virtual network function at the destination node after all state update elements received from the source node and stored in the state update buffer at the destination node have been used to update the virtual network function at the destination node. 6. The method of claim 3, further comprising: storing the one or more following data packets in a data packet buffer at the destination node; and processing the one or more following data packets by the virtual network function at the destination node, prior to receipt of one or more state update elements at the destination node, based on a determination that the one or more following data packets can be processed without harming an in-order process. 7. The method of claim 3, wherein the migration is a complete migration; and the method further includes redirecting a totality of data packet traffic processed before the migration by the source node to the destination node to be processed by the destination node. 8. The method of claim 1, wherein the state update elements are state update byte vectors; and the state update byte vectors are compact VNF-specific byte representations that do not have a packet header structure. 9. The method of claim 1, further comprising: receiving one or more of the state update elements at the destination node before receiving the snapshot of the state. 10. The method of claim 1, wherein the source node is implemented by a first physical node and the destination node is implemented by a second physical node, which is different from the first physical node; and the virtual network function is implemented at the source node by a virtual source instance and at the destination node by a virtual destination instance. 11. The method of claim 6, wherein the processing comprises: processing the one or more following data packets by the virtual network function at the destination node based on a comparison of sequence numbers of the one or more following data packets with respective sequence numbers of a TCP flow to which the one or more following data packets belong. 12. The method of claim 1, wherein the migration is a partial migration; and the method further includes redirecting a part of data packet traffic processed before the migration by the source node to the destination node to be processed by the destination node. 13. The method of claim 1, wherein the receiving state update elements comprises: receiving the state update elements encoding the change in the state of the virtual network function without receiving complete duplicates of the one or more data packets received by the source node since the snapshot. 14. A source node comprising: at least one processor; and at least one memory including computer program code, the at least one memory and the computer program code configured to, with the at least one processor, cause the source node to transmit a snapshot of a state of a virtual network function implemented by the source node to a destination node, transmit state update elements encoding a change in the state of the virtual network function implemented by the source node caused by processing of one or more data packets received by the source node since the snapshot, and receive a signal from the destination node to stop processing of data packets and to redirect one or more following data packets to the destination node, in response to an amount of state update elements stored in a state update buffer at the destination node decreasing below a threshold. 15. A non-transitory computer-readable medium storing computer program code that, when executed on a computer at a destination node, causes the destination node to perform the method of claim 1. 16. The source node of claim 14, wherein the at least one memory, the computer program code, and the at least one processor are configured to cause the source node to: create the snapshot; and redirect concurrent writes to the state of the virtual network function to other data structure regions during the creating the snapshot. 17. A destination node comprising: at least one processor; and at least one memory including computer program code, the at least one memory and the computer program code configured to, with the at least one processor, cause the destination node to receive a snapshot of a state of a virtual network function implemented by a source node, receive state update elements encoding a change in the state of the virtual network function implemented by the source node caused by processing of one or more data packets received by the source node since the snapshot, and store the state update elements in a state update buffer at the destination node, signal to stop processing of data packets at the source node and to redirect one or more following data packets to the destination node in response to an amount of the state update elements stored in the state update buffer decreasing below a threshold. 18. A method for migration of a virtual network function (VNF) from a source node to a destination node, the method comprising: receiving, by the destination node, a snapshot of a state of the virtual network function implemented by the source node; receiving, by the destination node, state update elements encoding a change in the state of the virtual network function implemented by the source node caused by processing of one or more data packets received by the source node since the snapshot; storing the state update elements in a state update buffer at the destination node; updating the state of the virtual network function based on the state update elements stored in the state update buffer, the virtual network function initialized at the destination node based on the snapshot; signalling to stop processing of data packets at the source node and to redirect one or more following data packets to the destination node, after the state of the virtual network function has been updated with an amount of the state update elements stored in the state update buffer; storing the one or more following data packets in a data packet buffer at the destination node; and processing the one or more following data packets by the virtual network function at the destination node, prior to receipt of one or more state update elements at the destination node, based on a determination that the one or more following data packets can be processed without harming an in-order process. | This invention describes a method for effectively migrating a virtual network function (VNF) from one node to another. The destination node first receives a snapshot of the VNF's current state, which is implemented by the source node. Additionally, the destination node is sent state update elements, which encode any changes to the VNF's state that have occurred due to the processing of data packets by the source node since the snapshot was taken. This method enables a seamless transfer of the VNF while ensuring that no crucial state information is lost during the migration process. | The invention claimed is a method for migrating a virtual network function (VNF) from a source node to a destination node. The method includes receiving a snapshot of the VNF's state at the source node, receiving state update elements that encode changes in the VNF's state caused by processing data packets at the source node since the snapshot, storing the state update elements in a buffer at the destination node, and signaling the source node to stop processing data packets and redirect them to the destination node when the number of state update elements in the buffer decreases below a threshold. The method also includes initializing the VNF at the destination node based on the snapshot, updating the state of the VNF at the destination node using the state update elements, and storing following data packets in a buffer at the destination node to be processed by the VNF. Additionally, the method includes processing the following data packets at the destination node without the state update elements if they can be processed without causing harm to an in-order process. The invention further includes a source node that transmits the snapshot and state update elements to a destination node, and a non-transitory computer-readable medium storing computer program code that causes the destination node to perform the method. | This invention presents a method for efficiently migrating a virtual network function (VNF) between nodes. The process involves sending a snapshot of the VNF's current state from the source node to the destination node, along with state update elements that capture any changes in the VNF's state caused by data packet processing at the source node. By storing these state update elements in a buffer at the destination node, the method ensures a smooth transfer of the VNF while preserving critical state information. The invention also encompasses a source node transmitting the snapshot and state update elements, as well as a computer-readable medium containing the necessary code for the destination node to execute the method. | The proposed invention is designed mainly to ensure efficient migration of VNFs between nodes in a virtualized network. The proposed solution sends a snapshot of the VNF’s current state to the destination node along with state update elements, such | The method for migrating a virtual network function (VNF) from a source node to a destination node involves several steps. First, the destination node receives a snapshot of the state of the VNF implemented by the source node. Then, the destination node receives state update elements that encode the changes in the VNF's state caused by processing data packets at the source node since the snapshot. These state update elements are stored in a state update buffer at the destination node. Once the state update elements are received and stored, the destination node signals the source node to stop processing data packets and to redirect subsequent packets to the destination node. This signal is triggered when the amount of state update elements in the buffer decreases below a certain threshold. The method may also involve initializing the VNF at the destination node based on the snapshot it received. The state of the VNF is then updated using the state update elements stored in the buffer. The threshold for signaling the source node to redirect data packets can be based on the quantity of state update elements. The method further includes storing the subsequent data packets in a data packet buffer at the destination node. The destination node processes these packets using the updated VNF after all the state update elements have been used to update the VNF. Alternatively, the destination node can process the subsequent data packets before receiving any state update elements, based on a determination that these packets won't interrupt an in-order process. If the migration is complete, all the data packet traffic processed by the source node before the migration is redirected to the destination node for processing. If it's a partial migration, only a portion of the pre-migration data packet traffic is redirected. The state update elements are compact representations of changes in the VNF's state and do not include packet headers. In some cases, the destination node may receive state update elements before receiving the snapshot of the state. The source node and destination node are implemented on separate physical nodes, and the VNF is implemented by virtual instances on these nodes. Overall, this method allows for efficient migration of a VNF from one node to another by transmitting a snapshot of the state and incrementally updating that state using compact state update elements.
There are disclosed various methods, apparatuses and computer program products for video decoding or encoding. In some embodiments the method for decoding or encoding comprises obtaining absolute values of at least a first transform coefficient and a second transform coefficient of a block of a picture (600); determining the sign of at least the first transform coefficient in the block (602); determining a reference measure based on at least said absolute value of the first transform coefficient and the determined sign of the first transform coefficient (604); determining a predicted sign for said second transform coefficient in the block (606); and decoding or encoding the sign of said second transform coefficient based on the determined predicted sign of said second transform coefficient (608). | The invention claimed is: 1. A method comprising: obtaining absolute values of at least a first transform coefficient and a second transform coefficient of a block of a picture; determining a sign of at least the first transform coefficient in the block; determining a reference measure based on at least said absolute value of the first transform coefficient and the determined sign of the first transform coefficient; determining a predicted sign for said second transform coefficient in the block using at least the obtained absolute values of at least the first transform coefficient and the second transform coefficient of the block of the picture; and decoding or encoding the sign of said second transform coefficient based on the determined predicted sign of said second transform coefficient. 2. The method according to claim 1 further comprising: calculating a first updated measure based on the reference measure and using a positive value for said second transform coefficient, the positive value for said second transform coefficient determined with applying a positive factor to the absolute value of the second transform coefficient; calculating a second updated measure based on the reference measure and using a negative value for said second transform coefficient, the negative value for said second transform coefficient determined with applying a negative factor to the absolute value of the second transform coefficient; and determining the predicted sign for said second transform coefficient in the block with performing at least one comparison involving said first updated measure and said second updated measure. 3. The method according to claim 1, wherein said obtaining the absolute values comprises one of the following: receiving the absolute values as an array of values associated with different coefficients; receiving the absolute values along with a bitstream; or decoding the absolute values from the bitstream. 4. The method according to claim 1 wherein the reference measure is a function of values of coefficients on a same row or column as said second coefficient. 5. The method according to claim 4 further comprising selecting between a row or a column based on coordinates or location of the second coefficient. 6. The method according to claim 1 further comprising: processing the block of the picture as two or more subsets of coefficients; and applying the sign prediction only to a part of the subsets of coefficients of the block. 7. The method according to claim 1 further comprising: determining said reference measure as a first reference measure determined on the basis of coefficients of one or more columns of the block and as a second reference measure determined on the basis of coefficients of one or more rows of the block; and combining the first reference measure and the second reference measure to form the reference measure. 8. An apparatus comprising: at least one processor; and at least one non-transitory memory including computer program code; the at least one memory and the computer program code configured to, with the at least one processor, cause the apparatus at least to: obtain absolute values of at least a first transform coefficient and a second transform coefficient of a block of a picture; determine a sign of at least the first transform coefficient in the block; determine a reference measure based on at least said absolute value of the first transform coefficient and the determined sign of the first transform coefficient; determine a predicted sign for said second transform coefficient in the block using at least the obtained absolute values of at least the first transform coefficient and the second transform coefficient of the block of the picture; and decode or encode the sign of said second transform coefficient based on the determined predicted sign of said second transform coefficient. 9. The apparatus according to claim 8, wherein the apparatus is further caused to: calculate a first updated measure based on the reference measure and using a positive value for said second transform coefficient, the positive value for said second transform coefficient determined with applying a positive factor to the absolute value of the second transform coefficient; calculate a second updated measure based on the reference measure and using a negative value for said second transform coefficient, the negative value for said second transform coefficient determined with applying a negative factor to the absolute value of the second transform coefficient; and determine the predicted sign for said second transform coefficient in the block with performing at least one comparison involving said first updated measure and said second updated measure. 10. The apparatus according to claim 8, where said obtaining the absolute values comprises one of the following: obtaining the absolute values as an array of values associated with different coefficients; receiving the absolute values along with a bitstream; decoding the absolute values from the bitstream. 11. The apparatus according to claim 8 where: the reference measure is a function of values of coefficients on a same row or column as said second coefficient. 12. The apparatus according to claim 11 where: the selection between row or a column depends on the coordinates or the location of the second coefficient. 13. The apparatus according to claim 8, wherein the apparatus is further caused to: process the block of the picture as two or more subsets of coefficients; and apply the sign prediction only to a part of the subsets of coefficients of the block. 14. The apparatus according to any of the claim 8, wherein the apparatus is further caused to: determine said reference measure as a first reference measure determined on the basis of coefficients of one or more columns of the block and as a second reference measure determined on the basis of coefficients of one or more rows of the block; and combine the first reference measure and the second reference measure to form the reference measure. 15. A non-transitory computer readable medium comprising program instructions for causing an apparatus to perform at least the following: obtain absolute values of at least a first transform coefficient and a second transform coefficient of a block of a picture; determine a sign of at least the first transform coefficient in the block; determine a reference measure based on at least said absolute value of the first transform coefficient and the determined sign of the first transform coefficient; determine a predicted sign for said second transform coefficient in the block using at least the obtained absolute values of at least the first transform coefficient and the second transform coefficient of the block of the picture; decode or encode the sign of said second transform coefficient based on the determined. 16. The computer readable medium according to claim 15, comprising program instructions for causing the apparatus to further perform the following: calculate a first updated measure based on the reference measure and using a positive value for said second transform coefficient, the positive value for said second transform coefficient determined with applying a positive factor to the absolute value of the second transform coefficient; calculate a second updated measure based on the reference measure and using a negative value for said second transform coefficient, the negative value for said second transform coefficient determined with applying a negative factor to the absolute value of the second transform coefficient; and determine the predicted sign for said second transform coefficient in the block with performing at least one comparison involving said first updated measure and said second updated measure. 17. The computer readable medium according to claim 15, wherein said obtaining the absolute values comprises one of the following: obtaining the absolute values as an array of values associated with different coefficients; receiving the absolute values along with a bitstream; or decoding the absolute values from the bitstream. 18. The computer readable medium according to claim 15 where: the reference measure is a function of values of coefficients on a same row or column as said second coefficient. 19. The computer readable medium according to claim 15 where: the selection between row or a column depends on the coordinates or the location of the second coefficient. 20. The computer readable medium according to claim 15, comprising program instructions for causing the apparatus to further perform the following: process the block of the picture as two or more subsets of coefficients; and apply the sign prediction only to a part of the subsets of coefficients of the block. | The disclosed invention relates to methods, apparatuses, and computer program products for video decoding or encoding. One embodiment of the method involves obtaining absolute values of two transform coefficients of a picture block and determining the sign of the first transform coefficient. A reference measure is then determined based on the absolute value and sign of the first transform coefficient. Next, a predicted sign is determined for the second transform coefficient in the block. Finally, the sign of the second transform coefficient is decoded or encoded based on the determined predicted sign. | The invention claimed is a method and apparatus for sign prediction in picture encoding or decoding. The method includes obtaining the absolute values of at least two transform coefficients of a block of a picture. The sign of the first transform coefficient is determined, and a reference measure is determined based on the absolute value of the first coefficient and its sign. A predicted sign for the second coefficient is determined using the obtained absolute values of both coefficients. The sign of the second coefficient is then decoded or encoded based on the predicted sign. The method may further include calculating updated measures based on the reference measure and the positive or negative values of the second coefficient, and comparing the updated measures to determine the predicted sign. The method may also involve processing the block of the picture as subsets of coefficients and applying the sign prediction to only a part of the subsets. The apparatus includes at least one processor and memory with program code for performing the method steps. | The disclosed invention pertains to methods, apparatuses, and computer program products for video decoding or encoding. In one embodiment, the method involves obtaining the absolute values of two transform coefficients of a picture block, determining the sign of the first coefficient, and calculating a reference measure based on the absolute value and sign of the first coefficient. A predicted sign is then determined for the second coefficient, and the sign of the second coefficient is decoded or encoded accordingly. The invention encompasses a method and apparatus for sign prediction in picture encoding or decoding, wherein absolute values of at least two transform coefficients are obtained, the sign of the first coefficient is determined, and a reference measure is calculated based on the absolute value and sign of the first coefficient. Furthermore, a predicted sign for the second coefficient is determined using the obtained absolute values of both coefficients, and the sign of the second coefficient is decoded or encoded based on the predicted sign. The method may include calculating updated measures based on the reference measure and the positive or negative values of the second coefficient, and comparing the updated measures to determine the predicted sign. Additionally, the method may involve processing the picture block as subsets of coefficients and applying the sign prediction to only a portion of the subsets. The apparatus comprises at least one processor and memory containing program code for executing the method steps. | Finally, a computer-readable medium may include instructions that, when executed by the one or more processors, cause the processor(s) to perform the method steps. | The disclosed invention relates to methods, apparatuses, and computer program products for video decoding or encoding. The method involves obtaining absolute values of transform coefficients of a picture block, determining the sign of at least one of the transform coefficients, determining a reference measure based on the absolute value and the determined sign of the first transform coefficient, predicting the sign for a second transform coefficient in the block, and decoding or encoding the sign of the second transform coefficient based on the predicted sign. The apparatus includes a processor and memory for executing the method, and a computer-readable medium contains instructions for performing the method.
Embodiments of the invention include a mobile network entity, such as Access and Mobility Management Function AMF, providing registration management functions in a mobile network supporting network slicing, said mobile network entity configured to:check if authentication and/or authorization involving a third party associated with a network slice is required for access to said network slice in addition to authentication and/or authorization for access to said mobile network, during registration,initiate said authentication and/or authorization involving said third party upon checking that said authentication and/or authorization involving said third party is required. | The invention claimed is: 1. An apparatus comprising at least one processor; and at least one memory including computer program code; the at least one memory and the computer program code configured to, with the at least one processor, cause the apparatus at least to: perform a registration procedure for registering to a network, wherein said registration procedure is performed before performing a session management procedure for a network slice in an instance access to the network slice involves a third-party authentication authorization and accounting server, and support authentication and/or authorization involving the third party authentication authorization and accounting server for access to the network slice, in addition to authentication and/or authorization for access to said network, if required for said network slice, during said registration procedure. 2. The apparatus according to claim 1, wherein the at least one memory and the computer program code are configured to, with the at least one processor, cause the apparatus to perform: interact with a network entity providing registration management functions, in an authentication and/or authorization procedure involving said third party authentication authorization and accounting server. 3. The apparatus according to claim 1, wherein the at least one memory and the computer program code are configured to, with the at least one processor, cause the apparatus to perform: store configuration information for performing an authentication and/or authorization procedure involving said third party authentication authorization and accounting server. 4. The apparatus according to claim 1, wherein the at least one memory and the computer program code are configured to, with the at least one processor, cause the apparatus to perform: receive an indication that said registration is accepted if said authentication and/or authorization for access to said network and said authentication and/or authorization for access to said network slice have been performed successfully. 5. The apparatus according to claim 1, wherein the at least one memory and the computer program code are configured to, with the at least one processor, cause the apparatus to perform: receive an accepted single network slice selection assistance information if said authentication and/or authorization for access to said network and said authentication and/or authorization for access to said network slice have been performed successfully. 6. A method comprising: performing a registration procedure for registering to a network, wherein said registration procedure is performed before performing a session management procedure for a network slice in an instance access to the network slice involves a third-party authentication authorization and accounting server, and supporting authentication and/or authorization involving the third party authentication authorization and accounting server for access to the network slice, in addition to authentication and/or authorization for access to said network, if required for said network slice, during said registration procedure. 7. The method according to claim 6, comprising: interacting with a network entity providing registration management functions, in an authentication and/or authorization procedure involving said third party authentication authorization and accounting server. 8. The method according to claim 6, comprising: storing configuration information for performing an authentication and/or authorization procedure involving said third party authentication authorization and accounting server. 9. The method according to claim 6, comprising: receiving an indication that said registration is accepted if said authentication and/or authorization for access to said network and said authentication and/or authorization for access to said network slice have been performed successfully. 10. The method according to claim 6, comprising: receiving an accepted single network slice selection assistance information if said authentication and/or authorization for access to said network and said authentication and/or authorization for access to said network slice have been performed successfully. 11. An apparatus comprising at least one processor; and at least one memory including computer program code; the at least one memory and the computer program code configured to, with the at least one processor, cause the apparatus at least to perform: provide registration management functions, wherein said registration management functions include a registration procedure, and wherein said registration procedure is performed before performing a session management procedure for a network slice in an instance access to the network slice involves a third-party authentication authorization and accounting server, check if authentication and/or authorization involving the third party authentication authorization and accounting server is required for access to the network slice, in addition to authentication and/or authorization for access to said network, during a registration procedure, and initiate said authentication and/or authorization involving said third party authentication authorization and accounting server upon checking that said authentication and/or authorization involving said third party authentication authorization and accounting server is required. 12. The apparatus according to claim 11, wherein the at least one memory and the computer program code are configured to, with the at least one processor, cause the apparatus to perform: interact with a user equipment, in an authentication and/or authorization procedure involving said third party authentication authorization and accounting server. 13. The apparatus according to claim 11, wherein the at least one memory and the computer program code are configured to, with the at least one processor, cause the apparatus to perform: provide an indication that said registration is accepted if said authentication and/or authorization for access to said network and said authentication and/or authorization for access to said network slice have been performed successfully. 14. The apparatus according to claim 11, wherein the at least one memory and the computer program code are configured to, with the at least one processor, cause the apparatus to perform: provide an accepted single network slice selection assistance information if said authentication and/or authorization for access to said network and said authentication and/or authorization for access to said network slice have been performed successfully. | This invention describes a mobile network entity that manages registration in a mobile network that supports network slicing. The mobile network entity, called Access and Mobility Management Function (AMF), is designed to perform the following functions: 1. Check if authentication and/or authorization with a third party, who is associated with a specific network slice, is necessary for accessing the network slice. This check is in addition to the authentication and/or authorization required for accessing the mobile network. 2. If authentication and/or authorization with the third party is required, the AMF will initiate the process. In summary, the invention addresses the authentication and authorization process for accessing specific network slices within a mobile network. | The invention claimed in this application is an apparatus and method for managing registration and authentication in a network slice. The apparatus includes at least one processor and at least one memory containing computer program code. The apparatus is configured to perform a registration procedure for registering to a network before performing a session management procedure for a network slice. In instances where access to the network slice involves a third-party authentication authorization and accounting server, the apparatus supports authentication and authorization involving the third party server during the registration procedure. The apparatus can interact with a network entity providing registration management functions and store configuration information for the authentication and authorization procedure. It can also receive indications of successful registration and authentication, as well as provide single network slice selection assistance information. The method for managing registration and authentication follows a similar process, including interacting with network entities, storing configuration information, and receiving indications and providing assistance information. Another embodiment of the invention is an apparatus that provides registration management functions, including a registration procedure. This apparatus checks if authentication and authorization involving a third-party server is required for access to the network slice during the registration procedure and initiates the authentication and authorization process if required. It can interact with user equipment, provide acceptance indications, and send accepted single network slice selection assistance information. | The invention describes a mobile network entity called the Access and Mobility Management Function (AMF), which manages registration and authentication in a mobile network that supports network slicing. The AMF performs functions such as checking if authentication and authorization with a third party is necessary for accessing a specific network slice, and initiating the authentication and authorization process if required. This apparatus and method provide a streamlined process for registering and accessing specific network slices within a mobile network, including support for third-party authentication and authorization servers. Various embodiments of the invention include interactions with network entities, storing configuration information, receiving indications of successful registration and authentication, and providing assistance information for network slice selection. Overall, this invention addresses the challenges of authentication and authorization for network slicing in mobile networks. |  | The invention described in this patent application is related to a mobile network entity, such as Access and Mobility Management Function (AMF), that provides registration management functions in a mobile network supporting network slicing. The mobile network entity is configured to perform a registration procedure for registering to a network and also supports authentication and/or authorization involving a third party associated with a network slice, in addition to authentication and/or authorization for access to the mobile network, if required for the network slice. The invention also includes methods and apparatuses for performing this registration procedure and interacting with network entities and user equipment during the authentication and/or authorization procedure.
A computer system may use machine learning to determine functional zones within a geographical region. The computer system may determine position data and functional data for locations within a geographical region. The computer system may use machine learning to determine functional zones with a two-stage clustering approach. During the first stage, the computer system may determine geoclusters by clustering locations based on the position data. During the second stage, the computer system may determine functional zones by clustering the geoclusters based on the functional data. | We claim: 1. An apparatus comprising at least one processor; and at least one memory including computer program code; the at least one memory and the computer program code configured to, with the at least one processor, cause the apparatus at least to perform: identifying a geographic region; determining locations within the geographic region; determining position data for the locations by accessing at least one database over a network; determining functional data for the locations by accessing the at least one database over the network, wherein the functional data is obtained from preexisting records in the at least one database indicating at least a type of activity performed at each of the locations; and using machine learning to determine functional zones within the geographic region with a two-stage clustering approach by: determining, for a first stage, geoclusters of the locations based on the position data for the locations, wherein each of the geoclusters includes a number of the locations grouped together based on the position data; clustering, for a second stage, the geoclusters into the functional zones based on the functionality of the locations within each of the geoclusters; and outputting the functional zones by displaying the functional zones on a user interface; wherein determining the geoclusters comprises: determining a corresponding set of nearest neighbors for each of the locations, wherein, for each of the locations, the corresponding set of nearest neighbors comprises a predetermined number of the other locations nearest to the location; and determining a similarity value for each pair of the locations, wherein, for each of the pairs, the similarity value indicates a commonality between the sets of nearest neighbors corresponding to the locations of the pair. 2. The apparatus of claim 1, wherein the computer program code is configured to, with the at least one processor, cause the apparatus to perform the determining the geoclusters by clustering the locations based on density values computed for the locations. 3. The apparatus of claim 1, wherein determining the geoclusters further comprises: determining, for each of the pairs, whether the locations of the pair are similar by determining whether the similarity value for the pair satisfies a similarity threshold; determining, for each location, a density value, wherein the density value indicates a number of the other locations determined to be similar to the location; determining, for each of the locations, a classification based on the density value and the similarity value of the location; and determining the geoclusters based on the classifications of the locations. 4. The apparatus of claim 1, wherein the computer program code is configured to, with the at least one processor, cause the apparatus to obtain the position data and the functional data from separate sources. 5. The apparatus of claim 1, wherein the computer program code is configured to, with the at least one processor, cause the apparatus to perform: determining features vectors for the geoclusters based on categories obtained from the at least one database that are used to describe the locations within each of the geoclusters; and labeling the functional zones based on the features vectors of the geoclusters in each of the functional zones. 6. The apparatus of claim 5, wherein the computer program code is configured to, with the at least one processor, cause the apparatus to perform: labeling the functional zones by averaging the feature vectors of the geoclusters in each of the functional zones. 7. The apparatus of claim 5, wherein the functional data comprises data indicating, for each of at least a portion of the locations, one or more categories of human activity. 8. The apparatus of claim 5, wherein the functional data comprises reviews associated with at least a portion of the locations, and wherein the computer program code is configured to, with the at least one processor, cause the apparatus to perform the determining the feature vectors by: determining, using a topic modeling algorithm, topics contained in the reviews; determining, based on the topics, the categories for the at least a portion of the locations; and determining the feature vectors for at least a portion of the geoclusters based on the categories of the locations within the geocluster. 9. The apparatus of claim 5, wherein the computer program code is configured to, with the at least one processor, cause the apparatus to perform: normalizing the feature vectors after determining that one or more differences in magnitude between features of the feature vectors exceed a threshold. 10. A method comprising: identifying, by one or more computing devices, a geographic region; determining, by the one or more computing devices, locations within the geographic region; determining, by the one or more computing devices, position data for the locations by accessing at least one database over a network; determining, by the one or more computing devices, functional data for the locations by accessing the at least one database over the network, wherein the functional data is obtained from preexisting records in the at least one database indicating at least a type of activity performed at each of the locations; and using machine learning to determine functional zones within the geographic region with a two-stage clustering approach by: determining, by the one or more computing devices for a first stage, geoclusters of the locations based on the position data for the locations, wherein each of the geoclusters includes a number of the locations grouped together based on the position data; clustering, by the one or more computing devices for a second stage, the geoclusters into the functional zones based on the functionality of the locations within each of the geoclusters; and outputting, by the one or more computing devices, the functional zones by displaying the functional zones on a user interface; wherein determining the geoclusters comprises: determining a corresponding set of nearest neighbors for each of the locations, wherein, for each of the locations, the corresponding set of nearest neighbors comprises a predetermined number of the other locations nearest to the location; and determining a similarity value for each pair of the locations, wherein, for each of the pairs, the similarity value indicates a commonality between the sets of nearest neighbors corresponding to the locations of the pair. 11. The method of claim 10, wherein determining the geoclusters comprises clustering the locations based on density values computed for the locations. 12. The method of claim 10, wherein determining the geoclusters further comprises: determining, for each of the pairs, whether the locations of the pair are similar by determining whether the similarity value for the pair satisfies a similarity threshold; determining, for each location, a density value, wherein the density value indicates a number of the other locations determined to be similar to the location; determining, for each of the locations, a classification based on the density value and the similarity value of the location; and determining the geoclusters based on the classifications of the locations. 13. The method of claim 10, further comprising obtaining the position data and the functional data from separate sources. 14. The method of claim 10, further comprising: determining features vectors for the geoclusters based on categories obtained from the at least one database that are used to describe the locations within each of the geoclusters; and labeling the functional zones based on the features vectors of the geoclusters in each of the functional zones. 15. The method of claim 14, wherein labeling the functional zones comprises averaging the feature vectors of the geoclusters in each of the functional zones. 16. The method of claim 14, wherein the functional data comprises data indicating, for each of at least a portion of the locations, one or more categories of human activity. 17. The method of claim 14, wherein the functional data comprises reviews associated with at least a portion of the locations, and wherein determining the feature vectors comprises: determining, using a topic modeling algorithm, topics contained in the reviews; determining, based on the topics, the categories for the at least a portion of the locations; and determining the feature vectors for at least a portion of the geoclusters based on the categories of the locations within the geocluster. 18. The method of claim 14, further comprising: normalizing the feature vectors after determining that one or more differences in magnitude between features of the feature vectors exceed a threshold. 19. A non-transitory computer-readable medium comprising program instructions for causing an apparatus to perform at least the following: identifying a geographic region; determining locations within the geographic region; determining position data for the locations by accessing at least one database over a network; determining functional data for the locations by accessing the at least one database over the network, wherein the functional data is obtained from preexisting records in the at least one database indicating at least a type of activity performed at each of the locations; and using machine learning to determine functional zones within the geographic region with a two-stage clustering approach by: determining, for a first stage, geoclusters of the locations based on the position data for the locations, wherein each of the geoclusters includes a number of the locations grouped together based on the position data; clustering, for a second stage, the geoclusters into the functional zones based on the functionality of the locations within each of the geoclusters; and outputting the functional zones by displaying the functional zones on a user interface; wherein determining the geoclusters comprises: determining a corresponding set of nearest neighbors for each of the locations, wherein, for each of the locations, the corresponding set of nearest neighbors comprises a predetermined number of the other locations nearest to the location; and determining a similarity value for each pair of the locations, wherein, for each of the pairs, the similarity value indicates a commonality between the sets of nearest neighbors corresponding to the locations of the pair. 20. The non-transitory computer-readable medium of claim 19, wherein the instructions, when executed, cause the apparatus to perform the determining the geoclusters by clustering the locations based on density values computed for the locations. | This abstract discusses the use of machine learning in a computer system to identify functional zones within a geographical region. The system collects position data and functional data for various locations in the region. It employs a two-stage clustering approach in which geoclusters are initially determined by clustering locations based on their position data. Then, functional zones are identified by clustering the geoclusters using the functional data. | The present disclosure describes an apparatus, method, and computer-readable medium for determining functional zones within a geographic region using a two-stage clustering approach. The apparatus includes at least one processor and at least one memory with computer program code configured to perform various steps. First, the apparatus identifies a geographic region and determines the locations within that region. Position data for the locations is obtained by accessing at least one database over a network. The apparatus also determines functional data for the locations by accessing the same database. This functional data is obtained from preexisting records indicating the type of activity performed at each location. To determine the functional zones within the geographic region, the apparatus uses machine learning with a two-stage clustering approach. In the first stage, geoclusters of the locations are determined based on the position data. Each geocluster consists of a group of locations grouped together based on their position data. In the second stage, the geoclusters are further clustered into functional zones based on the functionality of the locations within each geocluster. The functional zones are then outputted and displayed on a user interface. The determination of geoclusters involves determining a corresponding set of nearest neighbors for each location and calculating a similarity value for each pair of locations. The similarity value indicates the commonality between the sets of nearest neighbors for each pair. Additional features of the apparatus include clustering locations based on density values computed for the locations, determining classification and density values for each location, obtaining position data and functional data from separate sources, determining feature vectors for the geoclusters based on categories obtained from the database, labeling functional zones based on feature vectors, and normalizing feature vectors with magnitude differences exceeding a threshold. The method and computer-readable medium include similar steps and features as described for the apparatus. | This abstract discusses the use of machine learning in a computer system to identify functional zones within a geographic region. The system collects position data and functional data for various locations in the region and employs a two-stage clustering approach to determine these zones. The first stage involves clustering locations based on their position data to form geoclusters, while the second stage clusters the geoclusters based on the functionality of the locations within each. The apparatus, method, and computer-readable medium described in this disclosure perform various steps to determine these functional zones, which involves accessing databases for position and functional data, using machine learning algorithms, and outputting the results on a user interface. The apparatus also includes additional features such as determining nearest neighbors and calculating similarity values, clustering locations based on density values and determining classification values, obtaining data from separate sources, labeling zones based on feature vectors, and normalizing feature vectors. The method and computer-readable medium have similar steps and features as the apparatus. | This novel approach of using machine learning enables users to identify functional zones within a region of interest and provides useful data for decision-making and problem-solving. | The apparatus and method described in the claim involve using machine learning to determine functional zones within a geographic region. The system first identifies a geographic region and determines the locations within that region. It then accesses a database over a network to obtain position data and functional data for each location. The machine learning process uses a two-stage clustering approach. In the first stage, the system determines geoclusters by clustering locations based on their position data. In the second stage, it clusters the geoclusters into functional zones based on the functionality of the locations within each geocluster. The functional zones are then outputted and displayed on a user interface. The method includes determining geoclusters by finding the nearest neighbors for each location and calculating a similarity value between pairs of locations. The system can also use density values to cluster the locations and determine the geoclusters. Additionally, the system can determine feature vectors for the geoclusters based on categories describing the locations and label the functional zones based on these feature vectors. The functional data can be obtained from preexisting records in a database, including information about the type of activity performed at each location. The functional data can also include reviews associated with the locations, which are analyzed using a topic modeling algorithm to determine categories for the locations.
The present disclosure provides optimized coding and decoding methods for polar codes and corresponding encoder and decoder. The coding method comprises: providing to-be-encoded input bits that include free bits and remaining bits; dividing the remaining bits into a plurality of fragments; providing a connection code; connecting one fragment of the remaining bits to the connection code to thereby form a connected fragment, while the remaining being still unconnected fragments; performing polarization coding to the free bits, the connected fragment, and the unconnected fragments to obtain the polar codes. | I claim: 1. A coding method for polar codes, comprising: providing to-be-encoded input bits that include free bits and remaining bits; dividing the remaining bits into a plurality of fragments; providing a connection code comprising one or more bits; connecting one fragment of the remaining bits to the connection code to thereby form a connected fragment, while the remaining bits being still unconnected fragments; performing polarization coding to the free bits, the connected fragment, and the unconnected fragments to obtain the polar codes; wherein a length of the fragment connected to the connection code is smaller than the free bits. 2. The coding method according to claim 1, wherein a length of the connection code is smaller than a total length of the input bits. 3. The coding method according to claim 1, wherein in the dividing, bit error rates of different bits in each fragment are substantially identical, the connection code is configured to reduce the bit error rate of the fragment connected therewith, and the connection code does not need cyclic redundancy check; optionally, the unconnected fragments are set to a preset bit known to both of transmitting and receiving parties upon polarization coding. 4. A decoding method for polar codes, comprising: receiving a coded codeword from a transmitting end, the coded codeword being generated by coding to-be-coded input bits using a connection code comprising one or more bits and polar codes; decoding the coded codeword to restore the input bits; and receiving an indication from the transmitting end, the indication being for informing any one of the following items: whether the transmitting end uses the connection code to code the polar codes; how many fragments of remaining bits other than free bits in the input bits are divided at the transmitting end; whether each of the fragments is connected to the connection code; a type and relevant configuration parameters of the connection code; a code rate of the connection code; and a composing/interleaving scheme of each fragment. 5. An encoder for polar codes, comprising: one or more processors configured to: provide to-be-encoded input bits that include free bits and remaining bits; divide the remaining bits into a plurality of fragments; provide a connection code comprising one or more bits; connect one fragment of the remaining bits to the connection code to thereby form a connected fragment, while the remaining bits being still unconnected fragments; perform polarization coding to the free bits, the connected fragment, and the unconnected fragments to obtain the polar codes; wherein a length of the fragment connected to the connection code is smaller than the free bits. 6. The encoder according to claim 5, wherein a length of the connection code is smaller than a total length of the input bits. 7. The encoder according to claim 5, wherein bit error rates of different bits in each fragment are substantially identical. 8. The encoder according to claim 5, wherein the one or more processors are further configured to: provide a plurality of different connection codes; and connect a plurality of different connection codes with a plurality of different fragments of the remaining bits to form a plurality of connected fragments, while the remaining bits are unconnected fragments, and wherein the connection codes are configured to reduce bit error rate of the fragments connected therewith, and the connection codes need no cyclic redundancy check; the unconnected fragments are set to a preset bit known to both of transmitting and receiving parties upon polarization coding. 9. A decoder for polar codes, comprising: one or more processors configured to: receive a coded codeword from a transmitting end, the coded codeword being generated by coding to-be-coded input bits using a connection code comprising one or more bits and the polar codes; decode the coded codeword to restore the input bits; receive an indication from the transmitting end, the indication being for informing any one of the following items: whether the transmitting end uses the connection code to code the polar codes; how many fragments of remaining bits other than free bits in the input bits are divided at the transmitting end; whether each of the fragments is connected to the connection code; a type and relevant configuration parameters of the connection code; a code rate of the connection code; and a composing/interleaving scheme of each fragment. | The disclosed technology offers improved coding and decoding techniques for polar codes. The coding method involves taking input bits to be encoded, which include free bits and remaining bits. The remaining bits are divided into multiple fragments. A connection code is provided and used to connect one fragment of the remaining bits, creating a connected fragment. Meanwhile, the other fragments remain unconnected. Polarization coding is then applied to the free bits, connected fragment, and unconnected fragments to generate the polar codes. This approach ensures efficient and optimized encoding and decoding processes for polar codes. | Claim 1: A coding method for polar codes, where the to-be-encoded input bits include free bits and remaining bits. The remaining bits are divided into fragments, and a connection code is provided. One fragment is connected to the connection code, forming a connected fragment, while the remaining bits remain as unconnected fragments. Polarization coding is then performed on the free bits, connected fragment, and unconnected fragments to obtain polar codes. The length of the fragment connected to the connection code is smaller than the free bits. Claim 2: In the coding method of claim 1, the length of the connection code is smaller than the total length of the input bits. Claim 3: In the coding method of claim 1, the dividing is done such that the bit error rates of different bits in each fragment are substantially identical. The connection code is designed to reduce the bit error rate of the fragment connected to it, and no cyclic redundancy check is needed. The unconnected fragments are set to a preset bit known to both the transmitting and receiving parties during polarization coding. Claim 4: A decoding method for polar codes, involving receiving a coded codeword from a transmitting end. The coded codeword is generated by coding to-be-coded input bits using a connection code and polar codes. The coded codeword is then decoded to restore the input bits. An indication is also received from the transmitting end, providing information about various details such as whether the connection code was used, the number of divided fragments, whether each fragment was connected to the connection code, the type and configuration parameters of the connection code, the code rate of the connection code, and the composing/interleaving scheme of each fragment. Claim 5: An encoder for polar codes, comprising one or more processors. The processor(s) are configured to provide to-be-encoded input bits that include free bits and remaining bits. The remaining bits are divided into fragments, and a connection code is provided. One fragment is connected to the connection code, forming a connected fragment, while the remaining bits remain as unconnected fragments. Polarization coding is then performed on the free bits, connected fragment, and unconnected fragments to obtain polar codes. The length of the fragment connected to the connection code is smaller than the free bits. Claim 6: In the encoder of claim 5, the length of the connection code is smaller than the total length of the input bits. Claim 7: In the encoder of claim 5, the bit error rates of different bits in each fragment are substantially identical. Claim 8: In the encoder of claim 5, the processor(s) are further configured to provide multiple different connection codes. These connection codes are connected with different fragments of the remaining bits to form multiple connected fragments, while the remaining bits remain as unconnected fragments. The connection codes are designed to reduce the bit error rate of the fragments connected to them, and no cyclic redundancy check is needed. The unconnected fragments are set to a preset bit known to both the transmitting and receiving parties during polarization coding. Claim 9: A decoder for polar codes, comprising one or more processors. The processor(s) are configured to receive a coded codeword from a transmitting end, where the coded codeword is generated by coding to-be-coded input bits using a connection code and polar codes. The coded codeword is then decoded to restore the input bits. Additionally, an indication is received from the transmitting end, providing information about various details such as whether the connection code was used, the number of divided fragments, whether each fragment was connected to the connection code, the type and configuration parameters of the connection code, the code rate of the connection code, and the composing/interleaving scheme of each fragment. | A new technology has been disclosed that improves the coding and decoding techniques for polar codes. The coding method involves dividing the input bits into free bits and remaining bits, which are further divided into fragments. One of these fragments is connected using a connection code, while the other fragments remain unconnected. The connected fragment, along with the free bits and unconnected fragments, are then subjected to polarization coding to generate polar codes. This approach ensures efficient encoding and decoding processes for polar codes. The disclosed method also includes various claims. Claim 1 states that the coding method involves dividing the input bits into fragments, connecting one fragment to the connection code, and performing polarization coding to obtain polar codes. The length of the connected fragment is smaller than the free bits. Claim 2 specifies that the length of the connection code is smaller than the total length of the input bits. Claim 3 states that the dividing process is designed to achieve substantially identical bit error rates in each fragment. The connection code is created to reduce the error rate of the connected fragment, and there is no need for cyclic redundancy check. The unconnected fragments are predetermined bits known to both the transmitting and receiving parties during polarization coding. Claim 4 describes a decoding method for polar codes, which involves decoding the coded codeword received from the transmitting end. The codeword is generated using a connection code and polar codes to encode the input bits. Additionally, an indication is received from the transmitting end, providing details about the use of the connection code, the number of divided fragments, the connection status of each fragment, the configuration parameters of the connection code, the code rate, and the composing/interleaving scheme of each fragment. Similarly, claims 5 and 6 describe an encoder for polar codes that includes one or more processors. The encoder follows the coding method described above, where the input bits are divided into fragments and connected using a connection code for polarization coding. The length of the connected fragment is smaller than the free bits. Claim 7 specifies that the encoder ensures substantially identical bit error rates for different bits in each fragment. Claim 8 further extends the encoder by enabling it to provide multiple different connection codes, connecting them with different fragments of the remaining bits to form multiple connected fragments. The connection codes are designed to reduce the bit error rate of the connected fragments, and no cyclic redundancy check is required. The unconnected fragments are set to a predetermined bit known to both parties during polarization coding. Lastly, claim 9 describes a decoder for polar codes that includes one or more processors. The decoder is designed to receive the coded codeword, decode it to restore the input bits, and receive an indication from the transmitting end with information about the connection code, the number of fragments, the connection status of each fragment, the parameters of the connection code, the code rate, and the composing/interleaving scheme of each fragment. | This technology provides a more efficient method for coding and decoding of polar codes. It requires the use of a connection code to facilitate polarization and ensure that the error rate of the connected fragments is kept low. It also enables multiple connection codes to | The present disclosure introduces optimized coding and decoding methods for polar codes, as well as corresponding encoder and decoder designs. The coding method involves providing input bits for encoding, where the bits include both free bits and remaining bits. The remaining bits are divided into fragments, and a connection code is provided. One fragment of the remaining bits is then connected to the connection code to form a connected fragment, while the other fragments remain unconnected. The free bits, connected fragment, and unconnected fragments are subjected to polarization coding to obtain the polar codes. The length of the fragment connected to the connection code is smaller than the free bits. The encoding method can further include using multiple different connection codes to connect different fragments, reducing the bit error rate of the connected fragments without requiring cyclic redundancy check, and setting the unconnected fragments to a preset known bit. The decoding method involves receiving a coded codeword generated using a connection code and polar codes, decoding the codeword to restore the input bits, and receiving an indication from the transmitting end which provides information about the use of connection codes, the number of fragments, connection status, code type, code rate, and fragment composition/interleaving scheme. The encoder design includes processors configured to perform the encoding steps, while the decoder design includes processors configured to perform the decoding steps.
An apparatus includes circuitry configured to: receive information to cull one or more sets of components belonging to the same atlas from at least one volumetric video bitstream; wherein the information comprises one or more of: atlas-to-view mapping metadata indicating an association between patches in at least one atlas and at least one view; atlas-to-object mapping metadata indicating an association between at least one object and the at least one atlas; patch atlas metadata within a metadata for immersive video master atlas to indicate sub-bitstream culling based on fine-grained patch visibility culling; or partial access metadata, wherein leveraging the partial access metadata comprises storing each of the at least one atlas in its own track, and providing sample grouping information to indicate culling on a file format level; and cull the one or more sets of components from the at least one volumetric video bitstream, based on the information. | What is claimed is: 1. An apparatus comprising: at least one processor; and at least one non-transitory memory including computer program code; wherein the at least one memory and the computer program code are configured to, with the at least one processor, cause the apparatus at least to: receive information to cull one or more sets of components belonging to the same atlas from at least one volumetric video bitstream; wherein the information comprises one or more of: atlas-to-view mapping metadata that indicates an association between patches in at least one atlas and at least one view; atlas-to-object mapping metadata that indicates an association between at least one object and the at least one atlas; patch atlas metadata within a metadata for immersive video master atlas to indicate sub-bitstream culling based on fine-grained patch visibility culling; or partial access metadata, wherein leveraging the partial access metadata comprises storing each of the at least one atlas in its own track, and providing sample grouping information to indicate culling on a file format level; and cull the one or more sets of components belonging to the same atlas from the at least one volumetric video bitstream, based on the information. 2. The apparatus of claim 1, wherein the at least one memory and the computer program code are further configured to, with the at least one processor, cause the apparatus at least to: render a view frustum corresponding to one or more sets of components of the volumetric video bitstream that have not been culled; and wherein the at least one volumetric video bitstream is culled after the at least one volumetric video bitstream has been encoded such that patches belonging to a certain view are grouped together in a single atlas. 3. The apparatus of claim 1, wherein the atlas-to-view mapping metadata is received as a supplemental enhancement information message comprising a payload size and bitmask indicating mapping information between views and atlases; wherein the atlas-to-view mapping metadata specifies a persistence of a previous atlas view supplemental enhancement information message; wherein the persistence is specified using a flag; wherein the flag being equal to zero specifies that the atlas view supplemental enhancement information message applies to a current atlas frame; and wherein the flag being equal to one specifies that the atlas view supplemental enhancement information message applies to the current atlas frame and persists for subsequent atlas frames in decoding order until meeting at least one condition comprising a beginning of a new sequence, an ending of the at least one volumetric video bitstream, or an atlas frame having a supplemental enhancement information message present. 4. The apparatus of claim 1, wherein: the at least one volumetric video bitstream comprises one or more coded visual volumetric video-based coding sequences; the one or more coded visual volumetric video-based coding sequences comprise at least one video based point cloud coding parameter set; and the one or more coded visual volumetric video-based coding sequences comprise at least one visual volumetric video-based coding sub-bitstream associated with a visual volumetric video-based coding component that starts with a corresponding intra random access picture sub-bitstream unit. 5. The apparatus of claim 1, wherein the at least one memory and the computer program code are further configured to, with the at least one processor, cause the apparatus at least to: interpret a sample group entry that provides a mapping of the at least one atlas to the at least one object that configures a view-frustum culling. 6. The apparatus of claim 1, wherein the information signals partial access utilizing a visual volumetric video-based coding supplemental enhancement information message family. 7. The apparatus of claim 1, wherein at least one of: the volumetric video bitstream is a set of visual volumetric video-based coding sub-bitstreams, which belong to the same atlas; the atlas-to-view mapping metadata or the atlas-to-object mapping metadata is received together with a camera extrinsic in a view parameter extrinsic substructure of an adaptation parameter structure; the one or more sets of components belonging to the same atlas share an atlas identifier; or a component of the one or more sets of components is atlas data, or video coded occupancy, attribute or geometry data, and the one or more sets of components represent a partial portion of a scene. 8. The apparatus of claim 1, wherein the at least one memory and the computer program code are further configured to, with the at least one processor, cause the apparatus at least to: cull an entire atlas using the atlas-to-view mapping metadata and the atlas-to-object mapping metadata; wherein the at least one volumetric video bitstream is culled after the at least one volumetric video bitstream has been encoded such that patches belonging to a certain object are grouped together in a single atlas. 9. The apparatus of claim 1, wherein the atlas-to-object mapping metadata is received as a supplemental enhancement information message, and indicates a value of the at least one object given an atlas identifier and an index of the at least one object; wherein the atlas-to-object mapping metadata indicates, for the at least one object, an atlas that contains patches referring back to the at least one object; wherein the atlas-to-object mapping metadata is received as a supplemental enhancement information message comprising a payload size and bitmask indicating mapping information between objects and atlases; wherein the atlas-to-object mapping metadata specifies a persistence of a previous atlas object supplemental enhancement information message; wherein the persistence is specified using a flag; wherein the flag being equal to zero specifies that the atlas object supplemental enhancement information message applies to a current atlas frame; and wherein the flag being equal to one specifies that the atlas object supplemental enhancement information message applies to the current atlas frame and persists for subsequence atlas frames in decoding order until meeting at least one condition comprising a beginning of a new sequence, an ending of the at least one volumetric video bitstream, or an atlas frame having a supplemental enhancement information message present. 10. An apparatus comprising: at least one processor; and at least one non-transitory memory including computer program code; wherein the at least one memory and the computer program code are configured to, with the at least one processor, cause the apparatus at least to: provide information related to a culling of one or more sets of components belonging to the same atlas from at least one volumetric video bitstream; wherein the information comprises one or more of: atlas-to-view mapping metadata that indicates an association between patches in at least one atlas and at least one view; atlas-to-object mapping metadata that indicates an association between at least one object and the at least one atlas; patch atlas metadata within a metadata for immersive video master atlas to indicate sub-bitstream culling based on fine-grained patch visibility culling; or partial access metadata, wherein leveraging the partial access metadata comprises storing each of the at least one atlas in its own track, and providing sample grouping information to indicate culling on a file format level; and transmit the information to a receiving device. 11. The apparatus of claim 10, wherein the information is provided using at least one sample group entry object; and wherein the at least one memory and the computer program code are further configured to, with the at least one processor, cause the apparatus at least to: encode the at least one volumetric video bitstream such that patches belonging to a certain object are grouped together in a single atlas. 12. The apparatus of claim 10, wherein the atlas-to-view mapping metadata is provided as a supplemental enhancement information message comprising a payload size and bitmask indicating mapping information between views and atlases; wherein the atlas-to-view mapping metadata specifies a persistence of a previous atlas view supplemental enhancement information message; wherein the persistence is specified using a flag; wherein the flag being equal to zero specifies that the atlas view supplemental enhancement information message applies to a current atlas frame; and wherein the flag being equal to one specifies that the atlas view supplemental enhancement information message applies to the current atlas frame and persists for subsequent atlas frames in decoding order until meeting at least one condition comprising a beginning of a new sequence, an ending of the at least one volumetric video bitstream, or an atlas frame having a supplemental enhancement information message present. 13. The apparatus of claim 10, wherein: the at least one volumetric video bitstream comprises one or more coded visual volumetric video-based coding sequences; the one or more coded visual volumetric video-based coding sequences comprise at least one video based point cloud coding parameter set; and the one or more coded visual volumetric video-based coding sequences comprise at least one visual volumetric video-based coding sub-bitstream associated with a visual volumetric video-based coding component that starts with a corresponding intra random access picture sub-bitstream unit. 14. The apparatus of claim 10, wherein the at least one memory and the computer program code are further configured to, with the at least one processor, cause the apparatus at least to: define a sample group entry that provides a mapping of the at least one atlas to the at least one object that configures a view-frustum culling. 15. The apparatus of claim 10, wherein the information signals partial access utilizing a visual volumetric video-based coding supplemental enhancement information message family. 16. The apparatus of claim 10, wherein at least one of: the volumetric video bitstream is a set of visual volumetric video-based coding sub-bitstreams, which belong to the same atlas; the atlas-to-view mapping metadata or the atlas-to-object mapping metadata is provided together with a camera extrinsic in a view parameter extrinsic substructure of an adaptation parameter structure; the one or more sets of components belonging to the same atlas share an atlas identifier; or a component of the one or more sets of components is atlas data, or video coded occupancy, attribute or geometry data, and the one or more sets of components represent a partial portion of a scene. 17. The apparatus of claim 10, wherein the at least one memory and the computer program code are further configured to, with the at least one processor, cause the apparatus at least to: encode the at least one volumetric video bitstream such that patches belonging to a certain view are grouped together in a single atlas; wherein an entire atlas is culled using the atlas-to-view mapping metadata and the atlas-to-object mapping metadata. 18. The apparatus of claim 10, wherein the atlas-to-object mapping metadata is provided as a supplemental enhancement information message, and indicates a value of the at least one object given an atlas identifier and an index of the at least one object; wherein the atlas-to-object mapping metadata indicates, for the at least one object, an atlas that contains patches referring back to the at least one object; wherein the atlas-to-object mapping metadata is provided as a supplemental enhancement information message comprising a payload size and bitmask indicating mapping information between objects and atlases; wherein the atlas-to-object mapping metadata specifies a persistence of a previous atlas object supplemental enhancement information message; wherein the persistence is specified using a flag; wherein the flag being equal to zero specifies that the atlas object supplemental enhancement information message applies to a current atlas frame; and wherein the flag being equal to one specifies that the atlas object supplemental enhancement information message applies to the current atlas frame and persists for subsequence atlas frames in decoding order until meeting at least one condition comprising a beginning of a new sequence, an ending of the at least one volumetric video bitstream, or an atlas frame having a supplemental enhancement information message present. 19. A method comprising: receiving information to cull one or more sets of components belonging to the same atlas from at least one volumetric video bitstream; wherein the information comprises one or more of: atlas-to-view mapping metadata that indicates an association between patches in at least one atlas and at least one view; atlas-to-object mapping metadata that indicates an association between at least one object and the at least one atlas; patch atlas metadata within a metadata for immersive video master atlas to indicate sub-bitstream culling based on fine-grained patch visibility culling; or partial access metadata, wherein leveraging the partial access metadata comprises storing each of the at least one atlas in its own track, and providing sample grouping information to indicate culling on a file format level; and culling the one or more sets of components belonging to the same atlas from the at least one volumetric video bitstream, based on the information. 20. The method of claim 19, further comprising: rendering a view frustum corresponding to one or more sets of components of the volumetric video bitstream that have not been culled. | This apparatus is designed to receive information that allows it to remove certain sets of components from a volumetric video bitstream. The information can include metadata that associates patches in an atlas with specific views, metadata that associates objects with the atlas, metadata that enables culling based on patch visibility, or partial access metadata that allows for more efficient culling on a file format level. With this information, the apparatus is able to selectively remove the specified sets of components from the volumetric video bitstream. | The claimed invention is an apparatus and method for culling sets of components belonging to the same atlas from a volumetric video bitstream. The apparatus includes a processor and memory with computer program code. The memory and code are configured to receive information for culling the components, such as atlas-to-view mapping metadata, atlas-to-object mapping metadata, patch atlas metadata, or partial access metadata. Based on this information, the apparatus culls the components from the volumetric video bitstream. Additionally, the apparatus may render a view frustum for the remaining components. The apparatus may also encode the bitstream to group patches belonging to a certain object or view together in a single atlas. The culling may be based on fine-grained patch visibility culling or view-frustum culling. The apparatus may transmit the culling information to a receiving device. The method includes receiving the culling information and executing the culling process. | This invention describes an apparatus and method for selectively removing sets of components from a volumetric video bitstream. The apparatus receives information such as metadata and utilizes this information to cull components from the bitstream. The metadata can include mappings between patches and views, mappings between patches and objects, patch visibility information, or access information for more efficient culling. The apparatus includes a processor and memory that execute the culling process based on the received information. The remaining components can be rendered with a view frustum, and the bitstream can be encoded to group patches belonging to the same object or view together. The culling can be done using fine-grained patch visibility or view-frustum culling. The apparatus can also transmit the culling information to another device. | The apparatus can include a circuit, such as a field-programmable gate array (FPGA) or application-specific integrated circuit (ASIC), that receives the video bitstream and information, which is then used to cull specific components such | The present invention relates to an apparatus and method for culling components from a volumetric video bitstream. The apparatus includes circuitry that receives information for culling one or more sets of components belonging to the same atlas from at least one volumetric video bitstream. The information can include atlas-to-view mapping metadata, atlas-to-object mapping metadata, patch atlas metadata, or partial access metadata. Based on this information, the apparatus can cull the specified sets of components from the volumetric video bitstream. The apparatus can also render a view frustum corresponding to the remaining components of the bitstream that have not been culled. The apparatus can encode the bitstream such that patches belonging to a certain object or view are grouped together in a single atlas. The apparatus can also provide the culling information to a receiving device.
A security service function chain is created including a set of security service functions. The security service function chain is created in response to instantiation of a given network partition (e.g., network slice) in a communication network (5G or similar network). The communication network supports instantiation of a plurality of network partitions for providing a respective plurality of network services. The security service function chain is utilized to perform at least one security service (e.g., authentication) for an entity (e.g., a subscriber or a device) accessing or seeking access to a network service (e.g., one of eMBB, massive IoT, and mission-critical IoT) corresponding to the given network partition. | What is claimed is: 1. A method performed by a processing device, the method comprising: creating, by a master authentication orchestrator function, at least one security service function chain comprising a set of security service functions, wherein the at least one security service function chain is created in response to instantiation of a given network partition in a communication network, wherein the communication network supports instantiation of a plurality of network partitions for providing a respective plurality of network services, each network partition of the plurality of network partitions including an authentication orchestrator created by the master authentication orchestrator function, and the master authentication orchestrator function is located on a core network included in the communication network; and utilizing the at least one security service function chain to perform at least one security service for a client device performing one of accessing or seeking access to a network service corresponding to the given network partition, the at least one security service including facilitating a single sign-on (SSO) operation for the client device for the network service corresponding to the given network partition and another network service corresponding to another network partition, the SSO operation including transmitting a SSO request from the authentication orchestrator of the another network partition to the master authentication orchestrator function, and receiving a SSO response from the authentication orchestrator of the given network partition from the master authentication orchestrator function. 2. The method of claim 1, wherein the at least one security service comprises mutual authentication between the client device and the communication network. 3. The method of claim 2, wherein the creation of the security service function chain utilized to perform the mutual authentication is managed by the authentication orchestrator for the given network partition. 4. The method of claim 3, wherein each of the security service function chains comprise at least a subset of an authentication gateway function, an authentication function, an identity mapping function, and a confidentiality and integrity function. 5. The method of claim 4, wherein the authentication gateway function is configured to: receive a message from the client device; extract authentication information from the received message; compose an authentication request message from the extracted authentication information; and forward the authentication request message to the authentication function. 6. The method of claim 4, wherein the authentication gateway function is configured to: receive an authentication-related message from the authentication function; integrate authentication information from the received message into an access response message; and forward the access response message to the client device. 7. The method of claim 4, wherein the authentication gateway function is configured to: receive key-related information from the authentication function; and forward the key-related information to the confidentiality and integrity function. 8. The method of claim 4, wherein the authentication function is configured to: determine, from a plurality of authentication mechanisms, an authentication mechanism to use to perform access mutual authentication between the client device and the communication network. 9. The method of claim 4, wherein the authentication function is configured to retrieve, from the identity mapping function, an actual identity associated with the client device based on a temporary identity associated with the client device assigned by the communication network. 10. The method of claim 4, wherein the authentication function operating in a visited domain network in the communication network is configured to obtain, through the authentication orchestrator of the given network partition, authentication information for the client device from another authentication function in a home domain network in the communication network. 11. The method of claim 4, wherein the authentication function is configured to: maintain a database of authentication status and security context for a plurality of client devices performing one of accessing or seeking access to the communication network through the given network partition. 12. The method of claim 11, wherein the authentication function is configured to: reference the database of authentication status and security context for the client device to avoid performing a mutual authentication between the client device and the target network in response to after the client device initiating a handover to a target network. 13. The method of claim 4, wherein the identity mapping function is configured to manage a relationship between an actual identity associated with the client device and a temporary identity assigned to the client device by the communication network. 14. The method of claim 4, wherein the confidentiality and integrity function is configured to provide protection for signaling messages on a control plane of the network partition and for user data on a user plane of the network partition. 15. The method of claim 3, wherein the authentication orchestrator for the given network partition is created and managed by the master authentication orchestrator function. 16. The method of claim 15, wherein the master authentication orchestrator is configured to: instantiate another authentication orchestrator function for another network partition during a scale-out operation; and terminate another authentication orchestrator function for another network partition during a scale-in operation. 17. The method of claim 3, wherein the authentication function is a first authentication function, and the authentication orchestrator for the given network partition is configured to instantiate a second authentication function for another network partition during a scale-out operation. 18. The method of claim 3, wherein the authentication function is a first authentication function, and the authentication orchestrator for the given network partition is configured to instantiate a second authentication function for the given network partition when the first authentication function fails. 19. The method of claim 3, wherein the authentication orchestrator for the given network partition is configured to provision and configure the authentication function. 20. The method of claim 3, wherein the authentication orchestrator for the given network partition is configured to terminate another authentication function for another network partition during a scale in operation. 21. The method of claim 1, wherein the utilizing the security service function chain to perform at least one security service for the client device further comprises: utilizing the security service function chain to facilitate authenticated access by the client device to the network service corresponding to the given network partition. 22. The method of claim 1, wherein the utilizing the security service function chain to perform at least one security service for the client device further comprises: utilizing the security service function chain to facilitate handover of the client device from a source network to a target network while maintaining access to the network service corresponding to the given network partition. 23. The method of claim 1, wherein the network service corresponding to the given network partition comprises an enhanced multimedia broadband service. 24. The method of claim 1, wherein the network service corresponding to the given network partition comprises a machine-to-machine service. 25. An article of manufacture comprising a processor-readable non-transitory storage medium having embodied therein executable program code that when executed by a processing device causes the processing device to perform: create, by a master authentication orchestrator function, at least one security service function chain comprising a set of security service functions, wherein the at least one security service function chain is created in response to instantiation of a given network partition in a communication network, wherein the communication network supports instantiation of a plurality of network partitions for providing a respective plurality of network services, each network partition of the plurality of network partitions including an authentication orchestrator created by the master authentication orchestrator function, and the master authentication orchestrator function is located on a core network included in the communication network; and utilize the security service function chain to perform at least one security service for a client device performing one of accessing or seeking access to a network service corresponding to the given network partition, the at least one security service including facilitating a single sign-on (SSO) operation for the client device for the network service corresponding to the given network partition and another network service corresponding to another network partition, the SSO operation including transmitting a SSO request from the authentication orchestrator of the another network partition to the master authentication orchestrator function, and receiving a SSO response from the authentication orchestrator of the given network partition from the master authentication orchestrator function. 26. An apparatus comprising: a memory; and at least one processor operatively coupled to the memory to form a unified security architecture, the unified security architecture being configured to: create, by a master authentication orchestrator function, at least one security service function chain comprising a set of security service functions, wherein the at least one service function chain is created in response to instantiation of a given network partition in a communication network, wherein the communication network supports instantiation of a plurality of network partitions for providing a respective plurality of network services, each network partition of the plurality of network partitions including an authentication orchestrator created by the master authentication orchestrator function, and the master authentication orchestrator function is located on a core network included in the communication network; and utilize the security service function chain to perform at least one security service for a client device performing one of accessing or seeking access to a network service corresponding to the given network partition, the at least one security service including facilitating a single sign-on (SSO) operation for the client device for the network service corresponding to the given network partition and another network service corresponding to another network partition, the SSO operation including transmitting a SSO request from the authentication orchestrator of the another network partition to the master authentication orchestrator function, and receiving a SSO response from the authentication orchestrator of the given network partition from the master authentication orchestrator function. | In a communication network, a security service function chain is created in response to the instantiation of a network partition. This allows for the provision of various network services while ensuring the security of entities accessing these services. The security service function chain performs necessary security services, such as authentication, for entities accessing or seeking access to the network services associated with the specific network partition. This helps enforce secure access control and protect against potential threats or unauthorized activities. | The claimed invention is a method performed by a processing device for managing security services in a communication network. The method includes creating a security service function chain in response to the instantiation of a network partition in the communication network. The security service function chain comprises a set of security service functions and is used to perform security services for client devices accessing network services corresponding to the network partition. These security services may include facilitating single sign-on (SSO) operations for the client devices. The SSO operation involves transmitting an SSO request from the authentication orchestrator of another network partition to the master authentication orchestrator function, and receiving an SSO response from the authentication orchestrator of the given network partition from the master authentication orchestrator function. The security service function chain can include various security service functions such as mutual authentication between the client device and the communication network. The creation and management of the security service function chain is handled by the authentication orchestrator for the given network partition. The security service function chain may include an authentication gateway function, an authentication function, an identity mapping function, and a confidentiality and integrity function. The authentication function determines the authentication mechanism to use for mutual authentication and maintains a database of client device authentication status and security context. The identity mapping function manages the relationship between the client device's actual identity and the temporary identity assigned by the communication network. The master authentication orchestrator function is responsible for creating and managing authentication orchestrators for each network partition. It can instantiate or terminate authentication orchestrators during scale-out or scale-in operations. The authentication orchestrators provision and configure authentication functions. The security service function chain is also used to facilitate authenticated access to the network service for the client devices and support handover from a source network to a target network while maintaining access to the network service. The invention is also described as an article of manufacture comprising a processor-readable storage medium with the executable program code that performs the method when executed by a processing device. Additionally, an apparatus is claimed that includes memory and at least one processor forming a unified security architecture to implement the method. | The invention is a method and system for managing security services in a communication network. It involves creating a security service function chain in response to network partitioning, which provides various security services to entities accessing network services. These services include authentication and single sign-on operations. The security service function chain consists of different security service functions, such as authentication gateways, identity mapping, and confidentiality and integrity functions. The method also includes a master authentication orchestrator function that manages authentication orchestrators for each network partition, and supports handover between different networks while maintaining access to network services. The invention can be implemented as an article of manufacture or an apparatus with memory and processors. |  | This patent application describes a method, system, and apparatus for creating and utilizing a security service function chain in a communication network. The security service function chain is created in response to the instantiation of a network partition, and it includes a set of security service functions. The communication network supports the instantiation of multiple network partitions, each providing different network services. The security service function chain is used to perform security services, such as authentication, for client devices accessing or seeking access to a network service corresponding to a specific network partition. The method includes creating the security service function chain by a master authentication orchestrator function and utilizing the chain to perform security services for the client device. The security services can include facilitating a single sign-on (SSO) operation for the client device for the network service corresponding to the given network partition and another network service corresponding to another network partition. The authentication orchestrator of the network partition can transmit an SSO request to the master authentication orchestrator function and receive an SSO response in return. The method also includes the creation and management of authentication orchestrators and authentication functions, as well as the provision and configuration of authentication functions by the authentication orchestrator. The security service function chain can include functions such as an authentication gateway function, an authentication function, an identity mapping function, and a confidentiality and integrity function.
A method apparatus, and computer program, the method comprising: storing mediated reality content and associated information relating to a first real space in which the mediated reality content has been displayed; selecting the mediated reality content for display in a second real space; obtaining information relating to the second real space; and using the information relating to the first real space and the information relating to the second real space to adapt the mediated reality content for display in the second real space. | We claim: 1. An apparatus comprising: at least one processor; and at least one memory including computer program code, the at least one memory and the computer program code configured to, with the at least one processor, cause the apparatus to perform at least the following: store mediated reality content and associated information relating to a first real space in which the mediated reality content has been displayed on a first device in the first real space; select the stored mediated reality content from the first real space for display on a second device in a second real space; obtain information relating to the second real space; use the information relating to the first real space and the information relating to the second real space to generate an adaptation of the mediated reality content for display on the second device in the second real space, wherein using the information relating to the first real space and the second real space comprises comparing dimensions of the first real space and dimensions of the second real space and determining the adaptation of the mediated reality content for display on the second device in the second real space based on the comparison; cause display to a first user, on the first device in the first real space, a template of the adaptation of the mediated reality content for display on the second device, wherein the template is displayed in a position, on the first device, that reflects a mapping of the determined adaptation of the mediated reality content to the second real space; enable the first user in the first real space to manipulate the position of the template, such that the mapping of the adaptation of the mediated reality content for display on the second device is updated based on user manipulation of the template; and responsive to input from the first user, cause display of the adaptation of the mediated reality content to a second user on the second device in the second real space. 2. The apparatus of claim 1, wherein the adaptation of the mediated reality content enables a user to move within a virtual visual space in both the first real space and the second real space. 3. The apparatus of claim 1, wherein the adaptation of the mediated reality content enables a virtual visual scene that has been viewed by the first user in the first real space to also be viewed by the second user in the second real space. 4. The apparatus of claim 1, wherein the adaptation of the mediated reality content controls the perceived position of virtual visual objects within the second real space so that the second user in the second real space can move to the same positions relative to the virtual visual objects as the first user in the first real space. 5. The apparatus of claim 1, wherein generating the adaptation of the mediated reality content comprises aligning a virtual visual space that has been displayed on the first device in the first real space with the second real space, wherein the virtual visual space is aligned according to the mapping of the determined adaptation of the mediated reality content to the second real space. 6. The apparatus of claim 1, wherein generating the adaptation of the mediated reality content comprises at least one of; moving or rotating, within the second real space, the position at which the mediated reality content is displayed on the second device in the second real space. 7. The apparatus of claim 1, wherein generating the adaptation of the mediated reality content comprises moving at least one virtual visual object within a virtual visual space. 8. The apparatus of claim 1, wherein generating the adaptation of the mediated reality content comprises changing the scale of at least one of; a virtual visual space of the mediated reality content or one or more virtual visual objects within the mediated reality content. 9. The apparatus of claim 1, wherein the mediated reality content is displayed to a first user in the first real space and an adaptation of the mediated reality content is generated before it is shared to a second user where the second user is in a second real space. 10. The apparatus of claim 1, further caused to enable user control of the adaptation of the mediated reality content, wherein the user control of the adaptation of the mediated reality content enables a user to select at least one virtual visual object so that the virtual visual object is displayed on both the first device in the first real space or the second device in the second real space. 11. The apparatus of claim 1, wherein the associated information stored with the mediated reality content comprises information relating to at least one of; the size of the first real space, the shape of the first real space, the position of the user within the first real space when the mediated reality content was displayed, the orientation of the user within the first real space when the mediated reality content was displayed or the position of objects within the first real space when the mediated reality content was displayed. 12. The apparatus of claim 1, wherein using the information relating to the first real space and the second real space further comprises comparing the location of real objects within the first real space and the second real space and controlling the position at which virtual visual objects are displayed in the second real space to enable a user to view the virtual visual object from the same relative positions in both the first real space and the second real space. 13. A method comprising: storing mediated reality content and associated information relating to a first real space in which the mediated reality content has been displayed on a first device in the first real space; selecting the stored mediated reality content from the first real space for display on a second device in a second real space; obtaining information relating to the second real space; using the information relating to the first real space and the information relating to the second real space to generate an adaptation of the mediated reality content for display on the second device in the second real space, wherein using the information relating to the first real space and the second real space comprises comparing dimensions of the first real space and dimensions of the second real space and determining the adaptation of the mediated reality content for display on the second device in the second real space based on the comparison; causing display to a first user, on the first device in the first real space, a template of the adaptation of the mediated reality content for display on the second device, wherein the template is displayed in a position, on the first device, that reflects a mapping of the determined adaptation of the mediated reality content to the second real space; enabling the first user in the first real space to manipulate the position of the template, such that the mapping of the adaptation of the mediated reality content for display on the second device is updated based on user manipulation of the template; and responsive to input from the first user, causing display of the adaptation of the mediated reality content to a second user on the second device in the second real space. 14. The method of claim 13, wherein the adaptation of the mediated reality content enables a user to move within a virtual visual space in both the first real space and the second real space. 15. The method of claim 13, wherein the adaptation of the mediated reality content enables a virtual visual scene that has been viewed by the first user in the first real space to also be viewed by the second user in the second real space. 16. The method of claim 13, wherein the adaptation of the mediated reality content controls the perceived position of virtual visual objects within the second real space so that the second user in the second real space can move to the same positions relative to the virtual visual objects as the first user in the first real space. 17. The method of claim 13, wherein generating the adaptation of the mediated reality content comprises aligning a virtual visual space that has been displayed on the first device in the first real space with the second real space, wherein the virtual visual space is aligned according to the mapping of the determined adaptation of the mediated reality content to the second real space. 18. A non-transitory computer readable medium comprising program instructions stored thereon for performing at least the following: store mediated reality content and associated information relating to a first real space in which the mediated reality content has been displayed on a first device in the first real space; select the stored mediated reality content from the first real space for display on a second device in a second real space; obtain information relating to the second real space; use the information relating to the first real space and the information relating to the second real space to generate an adaptation of the mediated reality content for display on the second device in the second real space, wherein using the information relating to the first real space and the second real space comprises comparing dimensions of the first real space and dimensions of the second real space and determining the adaptation of the mediated reality content for display on the second device in the second real space based on the comparison; cause display to a first user, on the first device in the first real space, a template of the adaptation of the mediated reality content for display on the second device, wherein the template is displayed in a position, on the first device, that reflects a mapping of the determined adaptation of the mediated reality content to the second real space; enable the first user in the first real space to manipulate the position of the template, such that the mapping of the adaptation of the mediated reality content for display on the second device is updated based on user manipulation of the template; and responsive to input from the first user, cause display of the adaptation of the mediated reality content to a second user on the second device in the second real space. | This invention provides a method, apparatus, and computer program for adapting mediated reality content from a first real space to be displayed in a second real space. The method involves storing the content and associated information of the first real space, selecting the content for display in the second real space, obtaining information about the second real space, and using the information from both spaces to adapt the mediated reality content for display in the second real space. | Claim 1 describes an apparatus and corresponding method for adapting mediated reality content for display on multiple devices in different real spaces. The apparatus includes at least one processor and memory with computer program code. The apparatus is configured to store mediated reality content and associated information from a first real space where the content was displayed on a first device. It can then select the stored content for display on a second device in a second real space. The apparatus obtains information about the second real space and uses it, along with the information about the first real space, to generate an adaptation of the mediated reality content for display on the second device. The adaptation is determined based on a comparison of the dimensions of the first and second real spaces. The apparatus can display a template of the adaptation on the first device, allowing the first user to manipulate the position of the template to update the mapping of the adaptation to the second real space. Upon receiving input from the first user, the apparatus displays the adapted mediated reality content to a second user on the second device in the second real space. Additionally, claim 1 specifies that the adaptation of the mediated reality content enables users to move within a virtual visual space in both the first and second real spaces, and it allows a virtual visual scene viewed by the first user to also be viewed by the second user. The adaptation also controls the perceived position of virtual visual objects within the second real space, allowing the second user to move to the same positions relative to the virtual visual objects as the first user. The apparatus can generate the adaptation by aligning a virtual visual space displayed on the first device with the second real space, and it may involve moving, rotating, or changing the scale of virtual visual objects. The associated information stored with the mediated reality content includes details about the size, shape, user position, user orientation, or object positions within the first real space. Furthermore, the apparatus allows user control over the adaptation, enabling users to select virtual visual objects for simultaneous display on both the first and second devices. Claim 13 describes the corresponding method for performing the steps outlined in claim 1, and claim 18 covers a non-transitory computer-readable medium storing program instructions for executing the method. | The invention described provides a system for adapting mediated reality content from one real space to be displayed in another real space. The system involves storing content and associated information from the first space, selecting content for display in the second space, obtaining information about the second space, and using the information from both spaces to adapt the mediated reality content for display in the second space. The system includes an apparatus with a processor and memory that stores the content and associated information, selects the content for display in the second space, obtains information about the second space, and generates an adaptation of the content based on a comparison of the dimensions of both spaces. The adaptation allows users to move within a virtual visual space and view the same virtual scene from different devices in different spaces. The apparatus can also align the virtual visual space with the second space by moving, rotating, or changing the scale of virtual objects. The associated information includes details about the size, shape, user position, user orientation, or object positions within the first space. Users have control over the adaptation and can select virtual objects for simultaneous display on both devices. The method and corresponding computer program stored in a non-transitory medium perform the same steps outlined in the invention. |  | The invention described here is a method, apparatus, and computer program for adapting mediated reality content for display in different physical spaces. The apparatus includes at least one processor and memory with computer program code that enables the apparatus to store mediated reality content and associated information from a first real space, select the content for display in a second real space, obtain information about the second space, and use the information from both spaces to generate an adapted version of the content for display in the second space. The adaptation process may include comparing dimensions, aligning virtual visual spaces, moving or rotating the content, changing scale, and controlling the position of virtual objects. The method and computer-readable medium also include these steps and instructions, respectively. This technology allows users in different spaces to view and interact with the same mediated reality content.
This specification describes a method comprising selecting at least one content stream from a plurality of content streams based on at least one detected characteristic associated with the content streams or an intended viewer of the content streams, wherein each content stream is captured by a corresponding recording device and at least one of the plurality of content streams is not selected, and compressing data representing the at least one selected content stream such that the content of the at least one selected content stream has a lower quality compared to the content of the at least one non-selected content stream. | The invention claimed is: 1. A method, comprising: selecting a first distribution of a plurality of predetermined distributions based on at least one detected characteristic, wherein a respective distribution of the plurality of predetermined distributions defines at least one content stream to be selected and at least one content stream not to be selected, wherein the respective distribution defines a plurality of viewing angles and a plurality of viewing planes; selecting at least one content stream from a plurality of content streams of the first distribution, wherein the selection of the at least one content stream is based on the at least one detected characteristic associated with the plurality of content streams or an intended viewer of the plurality of content streams, wherein a respective content stream is captured by a respective recording device of a plurality of recording devices, and wherein at least one other content stream of the plurality of content streams of the first distribution is not selected; and compressing data representing the at least one selected content stream such that content of the at least one selected content stream has a lower quality compared to content of the at least one non-selected content stream. 2. The method according to claim 1, further comprising: causing at least one of transmission or storage of the data representing the at least one selected content stream and the data representing the at least one non-selected content stream. 3. The method according to claim 1, further comprising: detecting a change in the at least one characteristic; making a new selection of at least one content stream from the plurality of content streams based on the detected change in the at least one characteristic, wherein at least one of the plurality of content streams is not selected in the new selection; and compressing data representing the at least one newly selected content stream such that content of the at least one newly selected content stream has a lower quality compared to content of the at least one newly non-selected content stream. 4. The method according to claim 3, further comprising: causing at least one of transmission or storage of the data representing the at least one newly selected content stream and the data representing the at least one newly non-selected content stream. 5. The method according to claim 2, wherein at least one of the transmitted data or the stored data is used to generate asymmetric stereoscopic content. 6. An apparatus comprising: at least one processor; and at least one memory including computer program code, which when executed by the at least one processor, causes the apparatus to: select a first distribution of a plurality of predetermined distributions based on at least one detected characteristic, wherein a respective distribution of the plurality of predetermined distributions defines at least one content stream to be selected and at least one content stream not to be selected, wherein the respective distribution defines a plurality of viewing angles and a plurality of viewing planes; select at least one content stream from a plurality of content streams of the first distribution, wherein the selection of the at least one content stream is based on the at least one detected characteristic associated with the plurality of content streams or an intended viewer of the plurality of content streams, wherein a respective content stream is captured by a respective recording device of a plurality of recording devices, and wherein at least one other content stream of the plurality of content streams of the first distribution is not selected; and compress data representing the at least one selected content stream such that content of the at least one selected content stream has a lower quality compared to content of the at least one non-selected content stream. 7. The apparatus according to claim 6, wherein the computer program code, when executed by the at least one processor, causes the apparatus to: cause at least one of transmission or storage of the data representing the at least one selected content stream and the data representing the at least one non-selected content stream. 8. The apparatus according to claim 6, wherein the computer program code, when executed by the at least one processor, causes the apparatus to: detect a change in the at least one characteristic; make a new selection of at least one content stream from the plurality of content streams based on the detected change in the at least one characteristic, wherein at least one of the plurality of content streams is not selected in the new selection; and compress data representing the at least one newly selected content stream such that content of the at least one newly selected content stream has a lower quality compared to content of the at least one newly non-selected content stream. 9. The apparatus according to claim 8, wherein the computer program code, when executed by the at least one processor, causes the apparatus to: cause at least one of transmission or storage of the data representing the at least one newly selected content stream and the data representing the at least one newly non-selected content stream. 10. The apparatus according to claim 7, wherein at least one of the transmitted data or the stored data is used to generate asymmetric stereoscopic content. 11. The apparatus according to claim 6, wherein the at least one detected characteristic relates to at least one of: one or more characteristics of the respective content stream; one or more characteristics of the respective recording device; and one or more characteristics of the intended viewer of the respective content stream. 12. The apparatus according to claim 11, wherein the one or more characteristics of the respective content stream comprise at least one of: an amount of high frequency components in the respective content stream; an amount of disparity in the respective content stream; a measure of presence of one or more regions of interest in the respective content stream; and an amount of motion in the respective content stream. 13. The apparatus according to claim 11, wherein the one or more characteristics of the respective recording device comprise at least one of: relative positions of the respective recording device; pointing directions of the respective recording device; spatial resolution recording capability of the respective recording device; and temporal resolution recording capability of the respective recording device. 14. The apparatus according to claim 11, wherein the one or more characteristics of a user comprise at least one of: user eye dominance; and a user preference. 15. The apparatus according to claim 6, wherein the computer program code, when executed by the at least one processor, causes the apparatus to: cause at least one content stream to be selected according to the distribution. 16. The apparatus according to claim 15, wherein a respective distribution of the plurality of predetermined distributions defines a group of content streams to be selected and a group of content streams not to be selected. 17. The apparatus according to claim 15, wherein the plurality of predetermined distributions are defined such that the respective recording device corresponding to a content stream to be selected is adjacent to at least one recording device corresponding to a content stream not to be selected. 18. The apparatus according to claim 15, wherein there are eight content streams in total and the plurality of predetermined distributions comprise: a particular distribution in which 4 content streams are to be selected and 4 content streams are not to be selected; and another particular distribution in which 3 content streams are to be selected and 5 content streams are not to be selected. 19. The apparatus according to claim 6, wherein the selected content stream is compressed by at least one of: low-pass filtering; downsampling; sample-domain quantization; and transform-domain quantization. 20. A computer-readable medium having computer-readable code stored thereon, the computer-readable code, when executed by at least one processor, cause performance of at least: selecting a first distribution of a plurality of predetermined distributions based on at least one detected characteristic, wherein a respective distribution of the plurality of predetermined distributions defines at least one content stream to be selected and at least one content stream not to be selected, wherein the respective distribution defines a plurality of viewing angles and a plurality of viewing planes; selecting at least one content stream from a plurality of content streams of the first distribution, wherein the selection of the at least one content stream is based on the at least one detected characteristic associated with the plurality of content streams or an intended viewer of the plurality of content streams, wherein a respective content stream is captured by a respective recording device of a plurality of recording devices, and wherein at least one other content stream of the plurality of content streams of the first distribution is not selected; and compressing data representing the at least one selected content stream such that content of the at least one selected content stream has a lower quality compared to content of the at least one non-selected content stream. | This specification outlines a method for selecting content streams from a collection of streams based on specific characteristics associated with the content or the viewer. Each stream is captured by a separate recording device, and some streams may not be selected. The selected content streams are then compressed, resulting in lower quality compared to the non-selected streams. | The claimed invention is a method and apparatus for selecting and compressing content streams based on detected characteristics. The method includes selecting a distribution from a set of predetermined distributions based on at least one detected characteristic. Each distribution defines content streams to be selected and not selected, along with viewing angles and planes. The method further involves selecting content streams from a set of available streams based on the detected characteristic or the intended viewer. The selected content streams are compressed to have lower quality compared to the non-selected content streams. The method may include transmitting or storing the selected and non-selected content streams. In addition, the method can detect changes in the characteristic, make a new selection of content streams, and compress the newly selected content streams. The apparatus includes a processor and memory storing computer program code to perform these functions. The computer-readable medium contains code to implement the method when executed by a processor. | This specification describes a method and apparatus for selecting and compressing content streams based on specific characteristics. The method involves choosing content streams from a collection of streams, compressing the selected ones at a lower quality, and optionally transmitting or storing the streams. The selection process is based on detected characteristics associated with the content or the viewer, and can be adjusted if the characteristics change. The apparatus includes a processor and memory, while the computer-readable medium contains code to implement the method. | The novelty and advantages of this approach are that it allows for the efficient selection and compression of material based on user preferences or viewing constraints, while also providing a level of fidelity adjustment where needed. | This specification describes a method and apparatus for selecting and compressing content streams based on detected characteristics. The method includes selecting a distribution of predetermined content streams based on detected characteristics, selecting one or more content streams from the distribution based on the detected characteristics, and compressing the selected content streams to lower quality compared to non-selected content streams. The apparatus consists of a processor and memory storing computer program code to perform these functions. The method and apparatus allow for the transmission or storage of the selected content streams, detection of changes in characteristics, and re-selection and compression of new content streams. The detected characteristics can relate to the content stream, recording device, or intended viewer. The selected content streams can be compressed using various techniques such as low-pass filtering, downsampling, or quantization.
A network apparatus distributes a first plurality of tasks for processing first media content among at least a first slicing window and a second slicing window based on a connection map included in a workflow description from a network based media processing (NBMP) source. The first slicing window includes at least one first task from among the first plurality of tasks and the second slicing window includes at least one second task from among the first plurality of tasks. The network apparatus provisions the first media content to at least a first of the one or more media sinks by deploying the at least one first task to one or more first media processing entities, and deploying the at least one second task to one or more of the first media processing entities in response to receiving an indication that the at least one first task has been deployed successfully. | What is claimed is: 1. A method for provisioning media content to one or more media sinks, the method comprising: distributing a first plurality of tasks for processing first media content among at least a first slicing window and a second slicing window based on a connection map included in a workflow description from a network based media processing (NBMP) source, the first slicing window including at least one first task from among the first plurality of tasks and the second slicing window including at least one second task from among the first plurality of tasks; calculating resources needed for the first slicing window; and provisioning the first media content to at least a first of the one or more media sinks by deploying the at least one first task to one or more first media processing entities based on the calculated resources, and deploying the at least one second task to one or more of the first media processing entities in response to receiving an indication that the at least one first task has been deployed successfully. 2. The method of claim 1, wherein the connection map includes a flow control parameter indicating whether a respective pair of tasks among the first plurality of tasks must be included in a same slicing window; and the distributing distributes the respective pair of tasks based on the flow control parameter. 3. The method of claim 2, wherein the flow control parameter is a breakable parameter. 4. The method of claim 3, wherein the flow control parameter for the respective pair of tasks further includes a shareable parameter indicating whether the respective pair of tasks must be deployed at a same media processing entity. 5. The method of claim 1, wherein the workflow description includes an execution mode parameter indicating an execution mode for processing the first plurality of tasks. 6. The method of claim 5, wherein the execution mode is one of a streaming execution mode and a stepping execution mode. 7. The method of claim 1, wherein the provisioning further comprises: scheduling the at least one first task and the at least one second task for deployment to one or more of the first media processing entities prior to deploying the at least one first task and prior to deploying the at least one second task. 8. The method of claim 1, wherein the first plurality of tasks form a workflow including at least two connected tasks. 9. The method of claim 1, further comprising: distributing a second plurality of tasks for processing second media content among at least the first slicing window and the second slicing window, the first slicing window including at least one third task from among the second plurality of tasks and the second slicing window including at least one fourth task from among the second plurality of tasks; and provisioning the second media content to at least a second of the one or more media sinks by deploying the at least one third task to one or more second media processing entities, and deploying the at least one fourth task to one or more of the second media processing entities in response to receiving the indication that the at least one first task has been deployed successfully. 10. The method of claim 9, wherein the first plurality of tasks form a first workflow; the second plurality of tasks form a second workflow; and the first workflow and the second workflow are executed collaboratively and synchronized according to the first slicing window and the second slicing window. 11. The method of claim 1, wherein the deploying the at least one second task to one or more of the first media processing entities comprises: deploying the at least one second task to the one or more of the first media processing entities in response to receiving the indication that all tasks included in the first slicing window have been deployed and executed successfully. 12. The method of claim 1, wherein the workflow description describes information enabling a corresponding workflow, and the connection map describes connection edges of a directed acyclic graph (DAG) representation of the corresponding workflow. 13. A network apparatus comprising: at least one processor; and at least one memory including computer program code, the at least one memory and the computer program code configured to, with the at least one processor, cause the network apparatus to distribute first plurality of tasks for processing first media content among at least a first slicing window and a second slicing window based on a connection map included in a workflow description from a network based media processing (NBMP) source, the first slicing window including at least one first task from among the first plurality of tasks and the second slicing window including at least one second task from among the first plurality of tasks; calculate resources needed for the first slicing window; and provision the first media content to at least a first of one or more media sinks by deploying the at least one first task to one or more first media processing entities based on the calculated resources, and deploying the at least one second task to one or more of the first media processing entities in response to receiving an indication that the at least one first task has been deployed successfully. 14. The network apparatus of claim 13, wherein the connection map includes a flow control parameter indicating whether a respective pair of tasks among the first plurality of tasks must be included in a same slicing window; and the at least one memory and the computer program code are configured to, with the at least one processor, cause the network apparatus to distribute the respective pair of tasks based on the flow control parameter. 15. The network apparatus of claim 14, wherein the flow control parameter is a breakable parameter. 16. The network apparatus of claim 15, wherein the flow control parameter for the respective pair of tasks further includes a shareable parameter indicating whether the respective pair of tasks must be deployed at a same media processing entity. 17. The network apparatus of claim 13, wherein the workflow description includes an execution mode parameter indicating an execution mode for processing the first plurality of tasks. 18. The network apparatus of claim 17, wherein the execution mode is one of a streaming execution mode and a stepping execution mode. 19. The network apparatus of claim 13, wherein the at least one memory and the computer program code are configured to, with the at least one processor, cause the network apparatus to schedule the at least one first task and the at least one second task for deployment to one or more of the first media processing entities prior to deploying the at least one first task and prior to deploying the at least one second task. 20. The network apparatus of claim 13, wherein the at least one memory and the computer program code are configured to, with the at least one processor, cause the network apparatus to distribute a second plurality of tasks for processing second media content among at least the first slicing window and the second slicing window, the first slicing window including at least one third task from among the second plurality of tasks and the second slicing window including at least one fourth task from among the second plurality of tasks; and provision the second media content to at least a second of the one or more media sinks by deploying the at least one third task to one or more second media processing entities, and deploying the at least one fourth task to one or more of the second media processing entities in response to receiving the indication that the at least one first task has been deployed successfully. 21. The network apparatus of claim 20, wherein the first plurality of tasks form a first workflow; the second plurality of tasks form a second workflow; and the first workflow and the second workflow are executed collaboratively and synchronized according to the first slicing window and the second slicing window. 22. A non-transitory computer-readable medium storing computer-executable instructions that, when executed by at least one processor at network apparatus, cause the network apparatus to perform a method for provisioning media content to one or more media sinks, the method comprising: distributing a first plurality of tasks for processing first media content among at least a first slicing window and a second slicing window based on a connection map included in a workflow description from a network based media processing (NBMP) source, the first slicing window including at least one first task from among the first plurality of tasks and the second slicing window including at least one second task from among the first plurality of tasks; calculating resources needed for the first slicing window; and provisioning the first media content to at least a first of the one or more media sinks by deploying the at least one first task to one or more first media processing entities based on the calculated resources, and deploying the at least one second task to one or more of the first media processing entities in response to receiving an indication that the at least one first task has been deployed successfully. | In this system, a network apparatus distributes tasks for processing media content based on a connection map provided by a network-based media processing source. The tasks are divided into two slicing windows, each containing different tasks. The network apparatus then provisions the media content to media sinks by deploying the tasks to media processing entities. The second set of tasks is deployed only after receiving confirmation that the first set of tasks has been successfully deployed. | The claimed invention is a method for provisioning media content to one or more media sinks. The method involves distributing a first plurality of tasks for processing first media content among at least a first slicing window and a second slicing window. The distribution is based on a connection map included in a workflow description from a network based media processing (NBMP) source. The first slicing window includes at least one first task, while the second slicing window includes at least one second task from the first plurality of tasks. The method further includes calculating the resources needed for the first slicing window. This is followed by provisioning the first media content to at least one of the media sinks by deploying the at least one first task to one or more first media processing entities based on the calculated resources. Additionally, the method involves deploying the at least one second task to one or more of the first media processing entities in response to receiving an indication that the at least one first task has been deployed successfully. The invention also includes a network apparatus that implements the method described above. The network apparatus comprises at least one processor and at least one memory including computer program code. The computer program code is configured to cause the network apparatus to perform the method. Furthermore, the invention encompasses a non-transitory computer-readable medium storing computer-executable instructions that, when executed by at least one processor at the network apparatus, cause the network apparatus to perform the method for provisioning media content to one or more media sinks. | This system involves a network apparatus that distributes tasks for processing media content based on a connection map provided by a network-based media processing source. The tasks are divided into two slicing windows, and the network apparatus provisions the media content to media sinks by deploying the tasks to media processing entities. The second set of tasks is deployed only after confirmation of the successful deployment of the first set of tasks. The invention includes a method, a network apparatus, and a computer-readable medium that enable the provisioning of media content to multiple media sinks. | The method includes receiving a connection map of media processing sources, initiating the processing of the media content, and identifying the media processing sources associated with the connection map for the media content. The method also includes dividing the received media content into two slicing | The claimed invention is a method and system for provisioning media content to one or more media sinks. The method includes distributing a plurality of tasks for processing media content among multiple slicing windows based on a connection map included in a workflow description. Each slicing window contains a subset of tasks. The system then calculates the resources needed for each slicing window and provisions the media content to one or more media sinks by deploying the tasks to media processing entities. The deployment of tasks to the entities is based on the calculated resources and is done in a synchronized manner. The system can also distribute and provision tasks for processing multiple media contents and execute them collaboratively.
Embodiments of the present disclosure relate to method and device for interworking between service function chain (i.e., service chain) domains In some embodiments, there is provided a communication method comprising: receiving, at a first logic node of a first service chain in a first domain, a first packet associated with a second service chain in a second domain; converting the first packet into a second packet comprising first interworking information between the first service chain and the second service chain, the first interworking information comprising a flag indicating that the second packet is an interworking packet, an address of the first logic node, a first flow identifier of the second packet, a first service path identifier of the second packet and metadata associated with the second service chain; transmitting the second packet to a second logic node in the second domain; and receiving from the second logic node a response to the metadata. | What is claimed is: 1. A method, comprising: receiving, at a first logic node of a first service chain in a first domain, a first packet associated with a second service chain in a second domain; converting the first packet into a second packet, the second packet comprising first interworking information between the first service chain and the second service chain, the first interworking information comprising a flag indicating that the second packet is an interworking packet, a first service path identifier of the second packet, an address of the first logic node, a first flow identifier of the second packet and metadata associated with the second service chain; transmitting the second packet to a second logic node in the second domain; and receiving from the second logic node a response to the metadata. 2. The method of claim 1, further comprising: storing, at the first logic node, mapping information between the first service chain and the second service chain, the mapping information comprising at least one of: a first service path identifier of the second packet; a first flow identifier of the second packet; an identifier of the second domain; an address of the second logic node; or metadata associated with the second service chain. 3. The method of claim 1, wherein receiving from the second logic node a response to the metadata comprises: receiving from the second logic node a third packet comprising second interworking information between the first service chain and the second service chain, the second interworking information comprising the first service path identifier, the first flow identifier and the response to the metadata. 4. The method of claim 3, further comprising: converting the third packet into a fourth packet, the fourth packet comprising the response to the metadata and a flag indicating that the fourth packet is a non-interworking packet; and transmitting the fourth packet to a third logic node within the first service chain. 5. The method of claim 1, wherein the second domain is a security service chain domain, a billing chain domain or a Quality of Service (QoS) chain domain. 6. The method of claim 3, wherein the second packet comprises a first payload and the third packet further comprises a second payload, the second payload being the first payload processed by the second service chain. 7. A method, comprising: at a second logic node in a second domain, in response to determining that a received second packet is an interworking packet, obtaining, from the second packet, metadata associated with a second service chain in the second domain; converting the second packet into a fifth packet, the fifth packet comprising a flag indicating that the fifth packet is a non-interworking packet, a second flow identifier within the second domain, a second service path identifier within the second domain, an address of the second logic node and metadata associated with the second service chain; forwarding the fifth packet to a fourth logic node within the second service chain; and receiving a sixth packet from a fifth logic node within the second service chain, the sixth packet comprising the second flow identifier, the second service path identifier and a response to the metadata. 8. The method of claim 7, further comprising: storing mapping information between the second service chain and a first service chain in a first domain, the mapping information comprising at least one of: a first flow identifier of the second packet; a first service path identifier of the second packet; an identifier of the first domain; a second flow identifier within the second domain; a second service path identifier within the second domain; an address of a first logic node within the first domain from which the second packet is originated; or metadata associated with the second service chain. 9. The method of claim 8, further comprising: converting the sixth packet into a third packet, the third packet comprising interworking information between the first service chain and the second service chain, the interworking information comprising a flag indicating that the third packet is an interworking packet, the first service path identifier, the first flow identifier and a response to the metadata; determining an address of the first logic node based on the mapping information; and transmitting the third packet to the first logic node. 10. The method of claim 7, further comprising: in response to determining absence of the second service chain within the second domain, transmitting a request to a controller to create the second service chain within the second domain. 11. The method of claim 7, wherein the second domain is a security service chain domain, a billing chain domain or a Quality of Service (QoS) chain domain. 12. The method of claim 9, wherein the second packet comprises a first payload and the third packet further comprises a second payload, the second payload being the first payload processed by the second service chain. 13. A device for interworking between service function chain domains, comprising: a processor; and a memory having instructions stored therein which, when executed by the processor, cause the device to: receive, at a first logic node of a first service chain in a first domain, a first packet associated with a second service chain in a second domain; convert the first packet into a second packet, the second packet comprising first interworking information between the first service chain and the second service chain, the first interworking information comprising a flag indicating that the second packet is an interworking packet, a first service path identifier of the second packet, an address of the first logic node, a first flow identifier of the second packet and metadata associated with the second service chain; transmit the second packet to a second logic node in the second domain; and receive from the second logic node a response to the metadata. 14. The device of claim 13, wherein the instructions, when executed by the processor, further cause the device to: store, at the first logic node, mapping information between the first service chain and the second service chain, the mapping information comprising at least one of: a first flow identifier of the second packet; a first service path identifier of the second packet; an identifier of the second domain; an address of the second logic node; or metadata associated with the second service chain. 15. The device of claim 13, wherein receiving from the second logic node a response to the metadata comprises: receiving from the second logic node a third packet, the third packet comprising second interworking information between the first service chain and the second service chain, the second interworking information comprising the first service path identifier, the first flow identifier and the response to the metadata. 16. The device of claim 15, wherein the instructions, when executed by the processor, further cause the device to: convert the third packet into a fourth packet, the fourth packet comprising the response to the metadata and a flag indicating that the fourth packet is a non-interworking packet; and transmit the fourth packet to a third logic node within the first service chain. 17. The device of claim 13, wherein the second domain is a security service chain domain, a billing chain domain or a Quality of Service (QoS) chain domain. 18. The device of claim 15, wherein the second packet comprises a first payload and the third packet further comprises a second payload, the second payload being the first payload processed by the second service chain. 19. A device for interworking between service function chain domains, comprising: a processor; and a memory having instructions stored therein which, when executed by the processor, cause the device to: at a second logic node in a second domain, in response to determining that a received second packet is an interworking packet, obtain, from the second packet, metadata associated with a second service chain in the second domain; convert the second packet into a fifth packet, the fifth packet comprising a flag indicating that the fifth packet is a non-interworking packet, a second flow identifier within the second domain, the second service path identifier, an address of the second logic node and metadata associated with the second service chain; forward the fifth packet to a fourth logic node within the second service chain; and receive a sixth packet from a fifth logic node within the second service chain, the sixth packet comprising the second service path identifier, the second flow identifier and a response to the metadata. 20. The device of claim 19, wherein the instructions, when executed by the processor, further cause the device to: store mapping information between the second service chain and a first service chain within a first domain, the mapping information comprising at least one of: a first flow identifier of the second packet; a first service path identifier of a second packet; an identifier of the first domain; a second flow identifier within the second domain; a second service path identifier within the second domain; an address of a first logic node within the first domain from which the second packet is originated; or metadata associated with the second service chain. 21. The device of claim 20, wherein the instructions, when executed by the processor, further cause the device to: convert the sixth packet into a third packet, the third packet comprising interworking information between the first service chain and the second service chain, the interworking information comprising a flag indicating that the third packet is an interworking packet, the first service path identifier, the first flow identifier and a response to the metadata; determine an address of the first logic node based on the mapping information; and transmit the third packet to the first logic node. 22. The device of claim 19, wherein the instructions, when executed by the processor, further cause the device to: in response to determining absence of the second service chain within the second domain, transmit a request to a controller to create the second service chain within the second domain. 23. The device of claim 19, wherein the second domain is a security service chain domain, a billing chain domain or a Quality of Service (QoS) chain domain. 24. The device of claim 21, wherein the second packet comprises a first payload and a third packet further comprises a second payload, the second payload being the first payload processed by the second service chain. 25. A non-transitory computer-readable storage medium comprising instructions stored thereon that, when executed by at least one processor, are configured to cause a computing system to perform the method of claim 1. 26. A non-transitory computer-readable storage medium comprising instructions stored thereon that, when executed by at least one processor, are configured to cause a computing system to perform the method of claim 7. | The present disclosure describes a method and device for enabling communication between different service function chain domains. In this method, a first logic node in the first domain receives a packet related to a second service chain in the second domain. The first packet is then converted into a second packet, which contains interworking information between the two service chains. This information includes a flag indicating that the packet is an interworking packet, the address of the first logic node, identifiers for the different aspects of the second packet (such as flow and service path identifiers), and metadata associated with the second service chain. The second packet is transmitted to a second logic node in the second domain, and a response to the metadata is received from this second logic node. | Claim 1 of the patent application describes a method for interworking between service function chain (SFC) domains. The method involves receiving a first packet associated with a second service chain in a second domain at a first logic node of a first service chain in a first domain. The first packet is then converted into a second packet, which includes interworking information between the first and second service chains. The second packet is transmitted to a second logic node in the second domain, and a response to the metadata associated with the second service chain is received from the second logic node. Claim 2 adds the step of storing mapping information between the first and second service chains at the first logic node. The mapping information includes information such as service path identifier, flow identifier, domain identifier, logic node address, and metadata. Claim 3 entails receiving a third packet from the second logic node, which contains further interworking information between the first and second service chains. The third packet includes the first service path identifier, first flow identifier, and response to the metadata. Claim 4 involves converting the third packet into a fourth packet, which includes the response to the metadata and a flag indicating that it is a non-interworking packet. The fourth packet is then transmitted to a third logic node within the first service chain. Claim 5 specifies that the second domain can be a security service chain domain, a billing chain domain, or a Quality of Service (QoS) chain domain. Claim 6 states that the second packet can include a payload, and the third packet can further include a processed payload from the second service chain. Claim 7 introduces a method performed by a second logic node in the second domain. In response to determining that a received second packet is an interworking packet, metadata associated with a second service chain is obtained from the second packet. The second packet is then converted into a fifth packet, and forwarded to a fourth logic node within the second service chain. A response to the metadata is received from a fifth logic node within the second service chain. Claim 8 includes the step of storing mapping information between the second service chain and a first service chain in a first domain. The mapping information can include information such as flow identifiers, service path identifiers, domain identifiers, logic node addresses, and metadata. Claim 9 adds the step of converting the sixth packet (received from the fifth logic node) into a third packet, which includes interworking information between the first and second service chains. The third packet is transmitted to a first logic node in the first domain based on the mapping information. Claim 10 includes the step of transmitting a request to a controller to create the second service chain within the second domain if it doesn't exist. Claim 11 specifies that the second domain can be a security service chain domain, a billing chain domain, or a Quality of Service (QoS) chain domain. Claim 12 mentions that the second packet can include a payload, and the third packet can further include a processed payload from the second service chain. Claims 13-22 describe a device for interworking between service function chain domains. The device includes a processor and a memory containing instructions for performing the methods described in claims 1-12. Claims 25 and 26 cover computer-readable storage mediums containing instructions for performing the methods described in claims 1 and 7. | The present disclosure describes a method and device for enabling communication between different service function chain domains. The method involves converting packets between service chains in different domains and transmitting them to the appropriate logic nodes. Mapping information is stored and used to facilitate the interworking process. The device includes a processor and memory with instructions for performing the method. Computer-readable storage mediums containing these instructions are also covered. | The method and device described herein enable communication between different service function chain domains by providing a mapping between the different domains. The mapping may be established at the level of packet flows or protocol information. The device contains a processor and memory with instructions | This disclosure is related to a method and device for interworking between service function chain (SFC) domains. The method involves receiving a first packet associated with a second service chain in a second domain at a first logic node of a first service chain in the first domain. The first packet is then converted into a second packet containing information about the interworking between the first and second service chains. This information includes a flag indicating that the packet is an interworking packet, the address of the first logic node, a flow identifier, a service path identifier, and metadata associated with the second service chain. The second packet is then transmitted to a second logic node in the second domain, and a response to the metadata is received from the second logic node. The method also includes the storage of mapping information between the first and second service chains at the first logic node. A similar method is described for interworking between service chains in the second domain. The disclosure also includes devices for implementing these methods.
A client and a server negotiate a version of a protocol that supports multiplexed connections using a connectionless transport layer protocol, such as a QUIC protocol that is supported for a connection between the client and the server. The connection can support one or more streams. The client embeds a first extension in a cryptographic handshake. The first extension includes a structure that indicates a set of protocols supported by the client at a set of layers. The client and the server then concurrently negotiate a subset of the protocols and a subset of the layers that are supported by the client and the server. Data is tunneled from the subset of the protocols and the subset of the layers over the connection between the client and the server. The data is tunneled using stream frames that include the data, a first field having a value indicating a layer type, and a second field having a value indicating a protocol type. | What is claimed is: 1. A method comprising: negotiating, at a client with a server, a version of a first protocol that is supported for a connection between the client and the server, wherein the first protocol supports multiplexed connections using a connectionless transport layer protocol; embedding, at the client, an extension in a cryptographic handshake, wherein the extension comprises a structure that indicates a set of multiple protocols, at a set of multiple layers, supported by the client for communication over the first protocol; concurrently negotiating, based on the extension, a set of supported protocols supported by the client and the server for communication over the first protocol; and tunneling data from the set of supported protocols over the connection between the client and the server. 2. The method of claim 1, wherein the structure in the extension comprises a list of the set of multiple layers that are supported by the client and, for each supported layer, a list of one or more protocols that are supported by the client at the respective layer. 3. The method of claim 1, wherein concurrently negotiating the set of supported protocols comprises transmitting the cryptographic handshake from the client to the server and receiving, at the client, a cryptographic handshake response including a second extension that indicates a set of protocols supported by the server at a set of multiple layers. 4. The method of claim 1, wherein tunneling the data over the connection comprises creating at least one stream in the connection to tunnel the data between the client and the server from at least one of the supported protocols supported by the client and the server. 5. The method of claim 4, wherein creating the at least one stream in the connection comprises creating the at least one stream in response to the client determining that data is available for transmission according to the at least one of the supported protocols supported by the client and the server. 6. The method of claim 4, further comprising: creating at least one stream frame comprising the data, a first field having a value indicating a layer type, and a second field having a value indicating a protocol type. 7. The method of claim 6, further comprising: pushing the at least one stream frame onto a packet; and transmitting the packet toward the server. 8. The method of claim 7, wherein transmitting the packet comprises transmitting the packet with at least one stream frame in a datagram mode or transmitting the packet with at least one stream frame in a stream mode as a byte stream via at least one intermediate layer between a first layer and a protocol layer indicated by the protocol type. 9. A method comprising: negotiating, at a server with a client, a version of a first protocol that is supported for a connection between the client and the server, wherein the first protocol supports multiplexed connections using a connectionless transport layer protocol; receiving, at the server, a cryptographic handshake comprising an extension that comprises a structure that indicates a set of multiple protocols, at a set of multiple layers, supported by the client for communication over the first protocol; concurrently negotiating, based on the extension, a set of supported protocols supported by the client and the server for communication over the first protocol; and receiving data tunneled from the set of supported protocols over the connection between the client and the server. 10. The method of claim 9, wherein the structure in the extension comprises a list of the set of multiple layers that are supported by the client and, for each supported layer, a list of one or more protocols that are supported by the client at the respective layer. 11. The method of claim 9, wherein concurrently negotiating the set of supported protocols comprises receiving the cryptographic handshake from the client and transmitting, from the server, a cryptographic handshake response including a second extension that indicates a set of protocols supported by the server at a set of multiple layers. 12. The method of claim 11, wherein concurrently negotiating the set of supported protocols comprises resetting, in the extension, at least one protocol of at least one layer not supported by the server. 13. The method of claim 9, wherein receiving the data tunneled over the connection comprises creating at least one stream in the connection to tunnel the data between the client and the server from at least one of the supported protocols supported by the client and the server. 14. The method of claim 13, further comprising: receiving, at the server, a packet from the client via the at least one stream in the connection; determining, at the server, at least one stream identifier associated with the at least one stream. 15. The method of claim 14, further comprising: extracting at least one stream frame from the packet, the at least one stream frame comprising the data, a first field having a value indicating a layer type, and a second field having a value indicating a protocol type. 16. The method of claim 14, further comprising: verifying that the layer type and the protocol type indicated in the at least one stream frame are indicative of a protocol in the set of supported protocols supported by the client and the server; and in response to the verification, providing the data from the at least one stream frame to a user protocol indicated by the protocol type. 17. The method of claim 16, wherein receiving the packet comprises receiving the packet as a single stream frame in a datagram mode or receiving the packet in a stream mode as a byte stream via at least one intermediate layer between a first layer and a protocol layer indicated by the protocol type. 18. An apparatus comprising: at least one processor; and at least one memory including computer program code; wherein the at least one memory and the computer program code are configured to, with the at least one processor, cause the apparatus at least to perform: negotiating, at a client with a server, a version of a first protocol that is supported for a connection between the client and the server, wherein the first protocol supports multiplexed connections using a connectionless transport layer protocol; embedding, at the client, an extension in a cryptographic handshake, wherein the extension comprises a structure that indicates a set of multiple protocols, at a set of multiple layers, supported by the client for communication over the first protocol; concurrently negotiating, based on the extension, a set of supported protocols supported by the client and the server for communication over the first protocol; and tunneling data from the set of supported protocols over the connection between the client and the server. 19. An apparatus comprising: at least one processor; and at least one memory including computer program code; wherein the at least one memory and the computer program code are configured to, with the at least one processor, cause the apparatus at least to perform: negotiating, at a server with a client, a version of a first protocol that is supported for a connection between the client and the server, wherein the first protocol supports multiplexed connections using a connectionless transport layer protocol; receiving, at the server, a cryptographic handshake comprising an extension that comprises a structure that indicates a set of multiple protocols, at a set of multiple layers, supported by the client for communication over the first protocol; concurrently negotiating, based on the extension, a set of supported protocols supported by the client and the server for communication over the first protocol; and receiving data tunneled from the set of supported protocols over the connection between the client and the server. | This abstract describes a process through which a client and a server establish and communicate using a version of a protocol that allows for multiple connections. This is achieved through a connectionless transport layer protocol such as QUIC. The client initiates the communication by embedding an extension in a cryptographic handshake, indicating its supported protocols at different layers. Both the client and the server then negotiate a subset of protocols and layers from the client's options. Data is transmitted between the client and server through the established connection, using stream frames that include the data itself, as well as fields indicating the layer and protocol types. | Claim 1 describes a method for establishing and tunneling data over a connection between a client and a server. The method involves negotiating a version of a first protocol supported by both the client and server, embedding an extension in a cryptographic handshake at the client to indicate a set of multiple protocols and layers supported by the client, concurrently negotiating the supported protocols between the client and server using the extension, and tunneling data from the supported protocols over the established connection. Claim 2 further specifies that the extension in the cryptographic handshake includes a structure that lists the set of multiple layers supported by the client, and for each supported layer, a list of one or more protocols that are supported by the client at that respective layer. Claim 3 adds that when negotiating the supported protocols, the client transmits the cryptographic handshake to the server and receives a cryptographic handshake response, which includes a second extension indicating the set of protocols supported by the server at multiple layers. Claim 4 describes the process of tunneling the data over the connection, which involves creating at least one stream in the connection to facilitate the transmission of data between the client and server from the supported protocols. Claim 5 specifies that the creation of the stream occurs when the client determines that data is available for transmission according to one of the supported protocols. Claim 6 adds that the creation of the stream involves creating a stream frame that includes the data, as well as two fields: one indicating the layer type and another indicating the protocol type. Claim 7 explains that the stream frame is then pushed onto a packet and transmitted towards the server. Claim 8 further specifies that the transmission of the packet can occur in datagram mode or as a byte stream in stream mode via at least one intermediate layer between the indicated layers. Claim 9 mirrors claim 1 but from the perspective of the server, involving negotiating the first protocol version, receiving the cryptographic handshake with the extension indicating the supported protocols and layers at the client, concurrently negotiating the supported protocols, and receiving the data tunneled over the established connection. Claim 10 adds that the structure in the extension at the server also includes a list of the supported layers and their corresponding supported protocols. Claim 11 includes sending a cryptographic handshake response from the server to the client, which includes a second extension indicating the set of protocols supported by the server at multiple layers. Claim 12 further specifies that during the negotiation of supported protocols, the server may reset protocols of layers that are not supported by the server. Claim 13 describes the process of receiving the data tunneled over the connection at the server, which involves creating at least one stream within the connection to facilitate the transmission of the data. Claim 14 adds that the server can receive a packet from the client through the stream in the connection and determine at least one stream identifier associated with that stream. Claim 15 specifies that the server can extract a stream frame from the packet, which includes the data as well as the layer type and protocol type fields. Claim 16 further explains that the server should verify that the layer type and protocol type indicated in the stream frame correspond to a protocol supported by both the client and server. If verified, the data from the stream frame is provided to the user protocol identified by the protocol type. Claim 17 adds that the packet received by the server can either be a single stream frame in datagram mode or a byte stream in stream mode via intermediate protocols between the indicated layers. Claim 18 describes an apparatus including at least one processor and memory, where the memory contains computer program code that enables the processor to perform the method described in claim 1. Claim 19 mirrors claim 18 but corresponds to the apparatus performing the method described in claim 9. | This abstract presents a method and system for establishing and communicating between a client and server using a version of a protocol that supports multiple connections. The method involves negotiating supported protocols and layers, tunneling data over the established connection, and creating streams for transmitting data. Claims describe the specific steps involved in the method, the structures used in cryptographic handshakes, and the actions performed by the client and server. Additionally, the abstract includes claims regarding the apparatus and computer program code required to implement the method. |  | This patent application describes a method and apparatus for negotiating and tunneling data between a client and a server using a multiplexed protocol and a connectionless transport layer protocol, such as QUIC. The client embeds an extension in a cryptographic handshake, indicating the protocols and layers it supports. The client and server then negotiate a subset of supported protocols and layers. Data is tunneled over the connection using stream frames that include the data, a field indicating the layer type, and a field indicating the protocol type. The server receives the handshake, negotiates the supported protocols and layers, and receives the tunneled data.
Apparatuses, methods, and computer programs are disclosed to implement six degrees of freedom spatial layout signaling. An example apparatus includes at least one processor; and at least one non-transitory memory including computer program code; wherein the at least one memory and the computer program code are configured to, with the at least one processor, cause the apparatus at least to perform: segment a scene of volumetric video into one or more sequences, each sequence comprising one or more sub viewing volumes having one or more bitstream alternatives; generate viewing volume and view point indications within one or more dynamic adaptive streaming over hypertext transfer protocol media presentation description files; generate one or more sub volume scheme uniform resource identifiers for client side instructions to retrieve content; and provide one or more of the sub viewing volumes based on a client selection and request. | What is claimed is: 1. An apparatus comprising: at least one processor; and at least one non-transitory memory including computer program code; wherein the at least one memory and the computer program code are configured to, with the at least one processor, cause the apparatus at least to: segment a scene of volumetric video into one or more sequences, each sequence comprising one or more sub viewing volumes having one or more bitstream alternatives; generate viewing volume and view point indications within one or more dynamic adaptive streaming over hypertext transfer protocol media presentation description files; generate one or more sub volume scheme uniform resource identifiers for client side instructions to retrieve content; provide one or more of the sub viewing volumes based on a client selection and request; and hierarchically arrange viewing volumes based on signaling of parent sub viewing volumes. 2. The apparatus of claim 1, wherein centroids of the sub viewing volumes form a grid or tetrahedral mesh for selecting preferred sub viewing volumes for any viewing point within a larger viewing volume. 3. The apparatus of claim 1, wherein the at least one memory and the computer program code are further configured to, with the at least one processor, cause the apparatus at least to: define data structures for dynamic adaptive streaming over hypertext transfer protocol, wherein the data structures comprise a three-dimensional point in space, a set of shapes used to generate the sub viewing volumes, a number of groups of shapes, and an operator primitive to combine the shapes and the groups of shapes. 4. The apparatus of claim 1, wherein the at least one memory and the computer program code are further configured to, with the at least one processor, cause the apparatus at least to: signal information about centroids of the sub viewing volumes to the adaptation sets using one or more viewpoint attributes. 5. The apparatus of claim 1, wherein the at least one memory and the computer program code are further configured to, with the at least one processor, cause the apparatus at least to: divide the media presentation description files into smaller media presentation description files; provide signaling information about the sub viewing volumes, wherein the signaling information about the sub viewing volumes is provided using at least one of one or more levels of the media presentation description files, or one or more periods of the media presentation description files; receive a request for a media presentation description file based on a viewing position of a client; select a partial viewing volume containing the requested media presentation description file; and provide the selected partial viewing volume to the client. 6. The apparatus of claim 1, wherein the at least one memory and the computer program code are further configured to, with the at least one processor, cause the apparatus at least to: implement an index file listing uniform resource locators for the sub viewing volume of the media presentation description files. 7. The apparatus of claim 1, wherein the at least one memory and the computer program code are further configured to, with the at least one processor, cause the apparatus at least to: implement a uniform resource identifier scheme to associate a segmented static sub viewing volume with a particular uniform resource locator. 8. The apparatus of claim 1, wherein the at least one memory and the computer program code are further configured to, with the at least one processor, cause the apparatus at least to: dynamically create the media presentation description files based on a client device viewing position. 9. The apparatus of claim 1, wherein the at least one memory and the computer program code are further configured to, with the at least one processor, cause the apparatus at least to: signal a viewing orientation of a sub viewing volume. 10. The apparatus of claim 1, wherein the at least one memory and the computer program code are further configured to, with the at least one processor, cause the apparatus at least to: link sub viewing volumes by exit direction. 11. An apparatus comprising: at least one processor; and at least one non-transitory memory including computer program code; wherein the at least one memory and the computer program code are configured to, with the at least one processor, cause the apparatus at least to: monitor a viewing position of a client device within a viewing volume level of one or more media presentation description files; request new viewing volume data when approaching one or more edges of a level of at least one of the media presentation description files; select one or more sub volume atlas streams from a media presentation description file based on the viewing position and an orientation of the client device; and render a novel view from the selected one or more sub volume atlas streams, wherein the rendering comprises combining individual immersive video streams as a union of currently streamed sub viewing volumes of a scene. 12. The apparatus of claim 11, wherein the viewing volume data has been segmented into one or more sequences, each sequence comprising one or more sub viewing volumes having one or more bitstream alternatives. 13. The apparatus of claim 11, wherein centroids of the sub viewing volumes form a grid or tetrahedral mesh for selecting preferred sub viewing volumes for any viewing point within a larger viewing volume. 14. The apparatus of claim 11, wherein data structures for dynamic adaptive streaming over hypertext transfer protocol are defined, wherein the data structures comprise a three-dimensional point in space, a set of shapes used to generate the sub viewing volumes, a number of groups of shapes, and an operator primitive to combine the shapes and the groups of shapes. 15. The apparatus of claim 11, wherein the at least one memory and the computer program code are further configured to, with the at least one processor, cause the apparatus at least to: download a media presentation description file from a server, and selecting a desired sub viewing volume based on information about centroids in the media presentation description file. 16. The apparatus of claim 11, wherein the at least one memory and the computer program code are further configured to, with the at least one processor, cause the apparatus at least to: request the media presentation description file based on the viewing position of the client device; select a partial viewing volume containing the requested media presentation description file based on a client viewing point; and receive the selected partial viewing volume from a server; wherein the media presentation description files have been divided into smaller media presentation description files. 17. The apparatus of claim 11, wherein the at least one memory and the computer program code are further configured to, with the at least one processor, cause the apparatus at least to: implement an index file listing uniform resource locators for the sub viewing volumes of the media presentation description file. 18. The apparatus of claim 11, wherein the at least one memory and the computer program code are further configured to, with the at least one processor, cause the apparatus at least to: request a segmented static sub viewing volume based on an associated uniform resource identifier. 19. The apparatus of claim 11, wherein the media presentation description files are dynamically created based on the viewing position of the client device. 20. The apparatus of claim 11, wherein viewing volumes are hierarchically arranged based on signaling of parent sub viewing volumes. 21. The apparatus of claim 11, wherein a viewing orientation of a sub viewing volume is signaled. 22. The apparatus of claim 11, wherein the at least one memory and the computer program code are further configured to, with the at least one processor, cause the apparatus at least to: request the media presentation description file for a next sub viewing volume in an exit direction. 23. A method comprising: segmenting a scene of volumetric video into one or more sequences, each sequence comprising one or more sub viewing volumes having one or more bitstream alternatives; generating viewing volume and view point indications within one or more dynamic adaptive streaming over hypertext transfer protocol media presentation description files; generating one or more sub volume scheme uniform resource identifiers for client side instructions to retrieve content; providing one or more of the sub viewing volumes based on a client selection and request; and signaling information about centroids of the sub viewing volumes to the adaptation sets using one or more viewpoint attributes. 24. A method comprising: monitoring a viewing position of a client device within a viewing volume level of one or more media presentation description files; requesting new viewing volume data when approaching one or more edges of a level of at least one of the media presentation description files; selecting one or more sub volume atlas streams from a media presentation description file based on the viewing position and an orientation of the client device; and rendering a novel view from the selected one or more sub volume atlas streams, wherein the rendering comprises combining individual immersive video streams as a union of currently streamed sub viewing volumes of a scene. | This disclosure relates to implementing spatial layout signaling with six degrees of freedom. An apparatus, methods, and computer programs are provided for this purpose. The apparatus includes a processor and memory with computer program code. The apparatus can segment a scene of volumetric video into sequences with sub viewing volumes and bitstream alternatives. It can generate indications of viewing volume and view point in media presentation description files, as well as scheme uniform resource identifiers for client-side instructions. Finally, the apparatus can provide sub viewing volumes based on client selections and requests. | Claim 1 describes an apparatus that includes a processor and memory with computer program code. The apparatus is capable of segmenting a volumetric video scene into sequences, generating viewing volume and view point indications, generating sub volume scheme uniform resource identifiers, providing sub viewing volumes based on client selection, and arranging viewing volumes hierarchically. Claim 2 specifies that the centroids of the sub viewing volumes form a grid or tetrahedral mesh for selecting preferred volumes for any viewing point within a larger volume. Claim 3 states that the apparatus can define data structures for dynamic adaptive streaming over hypertext transfer protocol. These structures include a three-dimensional point in space, shapes used to generate sub viewing volumes, groups of shapes, and an operator primitive to combine them. Claim 4 mentions that the apparatus can signal information about the centroids of the sub viewing volumes to adaptation sets using viewpoint attributes. Claim 5 describes a method performed by the apparatus. It involves dividing media presentation description files into smaller files, providing signaling information about the sub volumes, receiving requests for media presentation description files based on client viewing positions, selecting partial viewing volumes, and providing them to clients. Claim 6 states that the apparatus can implement an index file listing uniform resource locators for the sub viewing volumes of the media presentation description files. Claim 7 specifies that the apparatus can establish a uniform resource identifier scheme to associate segmented static sub viewing volumes with specific locators. Claim 8 describes that the apparatus can dynamically create media presentation description files based on the client device's viewing position. Claim 9 mentions that the apparatus can signal the viewing orientation of a sub viewing volume. Claim 10 states that the apparatus can link sub viewing volumes by exit direction. Claim 11 presents a second apparatus that includes a processor and memory. This apparatus can monitor a client device's viewing position within a viewing volume level of media presentation description files, request new viewing volume data when approaching the edges, select sub volume atlas streams based on client position and orientation, and render a novel view from the selected streams. Claim 12 specifies that the viewing volume data has been segmented into sequences with bitstream alternatives. Claim 13 states that the centroids of the sub viewing volumes form a grid or tetrahedral mesh for selecting preferred volumes. Claim 14 mentions that the apparatus can define data structures for dynamic adaptive streaming over hypertext transfer protocol, which include a point in space, shapes, groups of shapes, and an operator primitive. Claim 15 describes a method performed by the apparatus. It involves downloading a media presentation description file, selecting a desired sub viewing volume based on centroid information, and requesting the corresponding file. Claim 16 states that the apparatus can request media presentation description files based on client viewing positions, select partial viewing volumes, and receive them from a server. The files have been divided into smaller files. Claim 17 specifies that the apparatus can implement an index file listing uniform resource locators for the sub viewing volumes. Claim 18 mentions that the apparatus can request segmented static sub viewing volumes based on associated uniform resource identifiers. Claim 19 states that the media presentation description files are dynamically created based on client viewing positions. Claim 20 indicates that viewing volumes are hierarchically arranged based on signaling of parent sub viewing volumes. Claim 21 highlights that the viewing orientation of a sub viewing volume is signaled. Claim 22 states that the apparatus can request the media presentation description file for the next sub viewing volume in an exit direction. Finally, claim 23 describes a method that involves segmenting a volumetric video scene into sequences, generating viewing volume and view point indications, generating sub volume scheme uniform resource identifiers, providing sub viewing volumes based on client selection, and signaling information about the centroids of the sub viewing volumes to the adaptation sets using viewpoint attributes. Claim 24 describes a method that includes monitoring a client device's viewing position within media presentation description files, requesting new viewing volume data when approaching edges, selecting sub volume atlas streams based on client position and orientation, and rendering a novel view from the selected streams. | The disclosure pertains to implementing spatial layout signaling with six degrees of freedom, and provides an apparatus, methods, and computer programs for achieving this. The apparatus includes a processor and memory with computer program code, capable of segmenting a volumetric video scene into sequences and generating indications of viewing volume and view point. It can also provide sub viewing volumes based on client selections and requests, and arrange viewing volumes hierarchically. Claims involve various aspects such as defining data structures, signaling information about sub viewing volumes, creating dynamic media presentation description files, and rendering novel views from selected streams based on client position and orientation. |  | The present disclosure describes apparatuses, methods, and computer programs for implementing six degrees of freedom spatial layout signaling. One example apparatus includes a processor and memory with computer program code that performs various functions. These functions include segmenting a scene of volumetric video into one or more sequences, generating viewing volume and viewpoint indications within media presentation description files, generating sub volume scheme uniform resource identifiers for client-side instructions, providing sub viewing volumes based on client selection and request, and hierarchically arranging viewing volumes based on signaling of parent sub viewing volumes. The apparatus can also define data structures for dynamic adaptive streaming over hypertext transfer protocol, signal information about centroids of sub viewing volumes using viewpoint attributes, divide media presentation description files into smaller files, provide signaling information about sub viewing volumes, and receive and select partial viewing volumes based on client positions. The apparatus can implement an index file and a uniform resource identifier scheme to associate segmented static sub viewing volumes with particular locators. Additionally, the apparatus can dynamically create media presentation description files based on client device viewing position, signal viewing orientation of sub viewing volumes, and link sub viewing volumes by exit direction. Another apparatus monitors client device viewing position within media presentation description files, requests new viewing volume data, selects sub volume atlas streams based on the client device's position and orientation, and renders a novel view by combining individual immersive video streams as a union of currently streamed sub viewing volumes. The methods correspond to the operations performed by the apparatuses described above.
This document discloses a solution for enabling biometric authentication of a station. According to an aspect, the solution comprises transmitting, from the station, a trigger to include biometric data of a user of the station in authentication; a logic at a network node to handle the trigger and cause execution of an authentication procedure that employs the biometric data when performing said authentication procedure in a wireless access network; and indicating a result of the authentication to the station. | The invention claimed is: 1. A method comprising: checking, by a station, a memory of the station whether or not biometric data has been recorded; generating, based on the memory storing information that the recording of the biometric data has been made, a connection establishment request comprising at least one information element using a particular indicator within a wireless interface indicating whether or not the station has capability of using the biometric data in an authentication procedure in a wireless access network, wherein the at least one information element indicates a network resource storing the biometric data of a user of the station, the particular indicator using a portion of the connection establishment request to indicate whether to use the biometric data, the biometric data stored beforehand in the network resource and being for comparison with reference biometric data of the user in the authentication procedure, wherein the connection establishment request comprises a radio resource control connection request and the at least one information element indicating whether or not the station has capability of using biometric data in the authentication procedure comprises a one-bit indicator; transmitting, by the station, the connection establishment request to a network node of the wireless access network; and performing, by the station as a response to indicating the capability of using biometric data in the authentication procedure, the authentication procedure based on the biometric data by passing the particular indicator to a core network without changing the particular indicator, or performing, by the station as a response to indicating that the station does not have the capability of using biometric data, where the particular indicator is not set in the connection establishment request, in the wireless interface, used in the authentication procedure, a non-biometric-data-based authentication procedure. 2. The method of claim 1, further comprising: receiving an update with information that the biometric data of the user has been recorded and is available for use in the authentication procedure. 3. The method of claim 1, further comprising: discerning that the capability of using biometric data in the authentication procedure has been enabled. 4. The method of claim 1, wherein performing the authentication procedure based on the biometric data further comprises: transmitting a registration message comprising the at least one information element, wherein the registration message comprises at least one resource locator as the at least one information element specifying the network resource where the biometric data is stored. 5. The method of claim 1, wherein performing the non-biometric-data-based authentication procedure further comprises: utilizing at least one of: identity information stored in the station, a combination of a user name and a password, or a secret password input from the station. 6. An apparatus for a station, comprising: at least one processor, and at least one memory including a computer program code, wherein the at least one memory and the computer program code are configured, with the at least one processor, in the station to set a particular indicator and to cause the apparatus to: check a memory of the station whether or not biometric data has been recorded; generate, based on the memory storing information that the recording of the biometric data has been made, a connection establishment request comprising at least one information element using the particular indicator within a wireless interface indicating whether or not the station has capability of using the biometric data in an authentication procedure in a wireless access network, wherein the at least one information element indicates a network resource storing the biometric data of a user of the station, the particular indicator using a portion of the connection establishment request to indicate whether to use the biometric data, the biometric data stored beforehand in the network resource and being for comparison with reference biometric data of the user in the authentication procedure, wherein the connection establishment request comprises a radio resource control connection request and the at least one information element indicating whether or not the station has capability of using biometric data in the authentication procedure comprises a one-bit indicator; cause transmission of the connection establishment request from the station to a network node of the wireless access network; and perform, as a response to indicating the capability of using biometric data in the authentication procedure, the authentication procedure based on the biometric data by passing the particular indicator to a core network without changing the particular indicator, or perform, as a response to indicating that the station does not have the capability of using biometric data, where the particular indicator is not set in the connection establishment request, in the wireless interface, used in the authentication procedure, a non-biometric-data-based authentication procedure. 7. The apparatus of claim 6, wherein the at least one memory and the computer program code are configured, with the at least one processor, to further cause the apparatus to: receive an update with information that the biometric data of the user has been recorded and is available for use in the authentication procedure. 8. The apparatus of claim 6, wherein the at least one memory and the computer program code are configured, with the at least one processor, to further cause the apparatus to: discern that the capability of using biometric data in the authentication procedure has been enabled. 9. The apparatus of claim 6, wherein the at least one memory and the computer program code are configured, with the at least one processor, to further cause the apparatus, when performing the authentication procedure based on the biometric data, to: transmit a registration message comprising the at least one information element, wherein the registration message comprises at least one resource locator as the at least one information element specifying the network resource where the biometric data is stored. 10. The apparatus of claim 6, wherein the at least one memory and the computer program code are configured, with the at least one processor, to further cause the apparatus, when performing the non-biometric-data-based authentication procedure, to: utilize at least one of: identity information stored in the station, a combination of a user name and a password, or a secret password input from the station. 11. A computer program product embodied on a non-transitory computer-readable medium, said computer program product readable by a computer and, when executed by the computer, configured to cause the computer to execute a computer process comprising: checking a memory of the computer whether or not biometric data has been recorded; generating, based on the memory storing information that the recording of the biometric data has been made, a connection establishment request comprising at least one information element using a particular indicator within a wireless interface indicating whether or not the computer has capability of using the biometric data in an authentication procedure in a wireless access network, wherein the at least one information element indicates a network resource storing the biometric data of a user of the computer, the particular indicator using a portion of the connection establishment request to indicate whether to use the biometric data, the biometric data stored beforehand in the network resource and being for comparison with reference biometric data of the user in the authentication procedure, wherein the connection establishment request comprises a radio resource control connection request and the at least one information element indicating whether or not the station has capability of using biometric data in the authentication procedure comprises a one-bit indicator; transmitting the connection establishment request to a network node of the wireless access network; and performing, as a response to indicating the capability of using biometric data in the authentication procedure, the authentication procedure based on the biometric data by passing the particular indicator to a core network without changing the particular indicator, or performing, as a response to indicating that the computer does not have the capability of using biometric data, where the particular indicator is not set in the connection establishment request, in the wireless interface, used in the authentication procedure, a non-biometric-data-based authentication procedure. 12. The computer program product embodied on the non-transitory computer-readable medium of claim 11, wherein the computer process further comprises: receiving an update with information that the biometric data of the user has been recorded and is available for use in the authentication procedure. 13. The computer program product embodied on the non-transitory computer-readable medium of claim 11, wherein the computer process further comprises: discerning that the capability of using biometric data in the authentication procedure has been enabled. 14. The computer program product embodied on the non-transitory computer-readable medium of claim 11, wherein performing the authentication procedure based on the biometric data further comprises: transmitting a registration message comprising the at least one information element, wherein the registration message comprises at least one resource locator as the at least one information element specifying the network resource where the biometric data is stored. | This document presents a solution to enable biometric authentication for a station. The solution involves transmitting a trigger from the station to include the user's biometric data in the authentication process. A network node handles the trigger and executes the authentication procedure using the biometric data in a wireless access network. The authentication result is then indicated back to the station. | The invention describes a method and apparatus for using biometric data in an authentication procedure in a wireless access network. The method involves checking whether biometric data has been recorded, generating a connection establishment request indicating the capability of using biometric data, transmitting the request to a network node, and performing the authentication procedure based on the biometric data if the capability is indicated. The apparatus includes a processor and memory configured to carry out the method. The invention also includes a computer program product embodied on a non-transitory computer-readable medium that causes a computer to execute the method. | This document describes a solution that enables the use of biometric authentication for a station. The solution involves transmitting a trigger from the station to include the user's biometric data in the authentication process. A network node then handles the trigger and executes the authentication procedure using the biometric data in a wireless access network. The authentication result is communicated back to the station. The invention encompasses a method and apparatus for integrating biometric data into the authentication process in a wireless access network, as well as a computer program product that facilitates its execution. | The invention addresses the problem of improved authentication for wireless network access services, which may involve multiple authentication levels such as user name and password, passcodes, device fingerprinting, and more recently, biometrics. The invention solution utilizes | The disclosed solution involves enabling biometric authentication for a station in a wireless access network. The method includes checking if biometric data has been recorded in the station's memory, generating a connection establishment request with an indicator indicating whether the station can use biometric data in the authentication procedure, and transmitting the request to a network node. Based on the indicator, the station either performs an authentication procedure using biometric data or performs a non-biometric data-based authentication. The apparatus for the station includes a processor and memory for executing the method, and the computer program product is embodied on a computer-readable medium for causing a computer to execute the method.
Methods and apparatus, including computer program products, are provided for depth-aware object counting. In some example embodiments, there may be provided a method that includes processing, by the trained machine learning model, a first segment of an image and a second segment of the image, the first segment being processed using a first filter selected, based on depth information, to enable formation of a first density map, and the second segment being processed using a second filter selected, based on the depth information, to enable formation of a second density map; combining, by the trained machine learning model, the first density map and the second density map to form a density map for the image; and providing, by the trained machine learning model, an output based on the density map. Related systems, methods, and articles of manufacture are also described. | What is claimed is: 1. A method comprising: processing, by a trained machine learning model, a first segment of an image and a second segment of the image, wherein the first segment is processed using a first filter selected, based on depth information, to enable formation of a first density map, and the second segment is processed using a second filter selected, based on the depth information, to enable formation of a second density map, wherein the depth information indicates a first filter size of the first filter and a second filter size of the second filter; combining, by the trained machine learning model, the first density map and the second density map to form a density map for the image; and providing, by the trained machine learning model, an output based on the density map, the output being representative of an estimate of a quantity of objects in the image. 2. The method of claim 1 further comprising: receiving, by the trained machine learning model, the image including a plurality of objects, wherein the image is segmented, based on the depth information, into at least the first segment and the second segment. 3. The method of claim 2, wherein the depth information is received from another machine learning model trained to output the depth information from the image. 4. The method of claim 1, wherein the trained machine learning model comprises a first convolutional network that includes the first filter, and a second convolutional network that includes the second filter, and wherein the first filter and the second filter each comprise a convolutional layer. 5. The method of claim 1, wherein the depth information indicates the location of the first segment and/or the second segment. 6. The method of claim 1, wherein the depth information indicates a first object size corresponding to a first distance range from a camera capturing the image and a second object size corresponding to a second distance range from the camera. 7. The method of claim 6, wherein the first filter filters a subset of the objects in the first segment based on the first object size and the second filter filters another subset of the objects in the second segment based on the second object size. 8. The method of 1 further comprising: selecting, by the trained machine learning model and based on the depth information, the first filter size of the first filter and the second filter size of the second filter. 9. The method of claim 1, further comprising: training, based on reference images, the machine learning model to learn generation of density maps. 10. The method of claim 1, wherein the plurality of objects include a plurality of people, a plurality of vehicles, and/or a crowd of people. 11. The method of claim 1, wherein the first density map estimates a density of objects in the first segment, wherein the second density map estimates a density of objects in the second segment, and wherein the density map estimates a density of objects in the image. 12. An apparatus comprising: at least one processor; and at least one memory including one or more programs which when executed with the at least one processor are configured to cause the apparatus to at least: process, by a trained machine learning model, a first segment of an image and a second segment of the image, wherein the first segment is processed using a first filter selected, based on depth information, to enable formation of a first density map, and the second segment is processed using a second filter selected, based on the depth information, to enable formation of a second density map, wherein the depth information indicates a first filter size of the first filter and a second filter size of the second filter; combine, by the trained machine learning model, the first density map and the second density map to form a density map for the image; and provide, by the trained machine learning model, an output based on the density map, the output being representative of an estimate of a quantity of objects in the image. 13. The apparatus of claim 12, wherein the apparatus is further caused to at least: receive, by the trained machine learning model, the image including a plurality of objects, wherein the image is segmented, based on the depth information, into at least the first segment and the second segment. 14. The apparatus of claim 13, wherein the depth information is received from another machine learning model trained to output the depth information from the image. 15. The apparatus of claim 12, wherein the trained machine learning model comprises a first convolutional network that includes the first filter, and a second convolutional network that includes the second filter, and wherein the first filter and the second filter each comprise a convolutional layer. 16. The apparatus of claim 12, wherein the depth information indicates the location of the first segment and/or the second segment. 17. The apparatus of claim 12, wherein the depth information indicates a first object size corresponding to a first distance range from a camera capturing the image and a second object size corresponding to a second distance range from the camera. 18. The apparatus of claim 17, wherein the first filter filters a subset of the objects in the first segment based on the first object size and the second filter filters another subset of the objects in the second segment based on the second object size. 19. The apparatus of 12, wherein the apparatus is further caused to at least: select, by the trained machine learning model and based on the depth information, the first filter size of the first filter and the second filter size of the second filter. 20. A non-transitory computer-readable medium including program code which when executed causes operations comprising: processing, by a trained machine learning model, a first segment of an image and a second segment of the image, wherein the first segment is processed using a first filter selected, based on depth information, to enable formation of a first density map, and the second segment is processed using a second filter selected, based on the depth information, to enable formation of a second density map, wherein the depth information indicates a first filter size of the first filter and a second filter size of the second filter; combining, by the trained machine learning model, the first density map and the second density map to form a density map for the image; and providing, by the trained machine learning model, an output based on the density map, the output being representative of an estimate of a quantity of objects in the image. | The present disclosure relates to techniques for depth-aware object counting. A method is described that involves utilizing a trained machine learning model to process different segments of an image. These segments are processed using specific filters, selected based on depth information, to generate density maps. The density maps are then combined to create an overall density map for the image. The trained machine learning model can provide an output based on this density map. Various related systems, methods, and articles of manufacture are also discussed in the disclosure. | The claim describes a method, apparatus, and computer-readable medium for estimating the quantity of objects in an image. The method involves using a trained machine learning model to process different segments of the image using different filters, based on depth information. The depth information is obtained from another machine learning model and can indicate filter size, object size, or object location in the image. The processed segments are then combined to form a density map, which is used to estimate the quantity of objects in the image. The apparatus and computer-readable medium include the necessary components and instructions to perform the method. | This disclosure presents techniques for depth-aware object counting using a trained machine learning model. The method involves processing image segments with specific filters determined by depth information to generate density maps. These density maps are then combined to create an overall density map, which the trained machine learning model uses to estimate object quantities. The claim includes a method, apparatus, and computer-readable medium for estimating object quantities in an image by processing segments with depth-informed filters and creating a density map. Various related systems, methods, and articles of manufacture are also discussed. |  | This disclosure describes methods and apparatus for depth-aware object counting. The method involves processing different segments of an image using filters selected based on depth information to generate density maps for each segment. These density maps are then combined to form a density map for the entire image. The trained machine learning model provides an output based on the density map, which represents an estimate of the quantity of objects in the image. The depth information can be used to segment the image and indicate the location and size of objects in different distance ranges from the camera. The trained model can also select the appropriate filter sizes based on the depth information. The apparatus includes a processor and memory to execute the methods described. The computer-readable medium contains program code that enables these operations when executed.
Methods, apparatus, computer program product and computer readable medium are disclosed for authentication. A method comprises: sending an authentication request to a relying party, wherein the authentication request comprises a voice authentication command of a user; receiving from an identity provider at least one first challenge message with respective randomly generated verification code and respective first randomly generated challenge style; and sending at least one voice verification code to the identity provider, wherein the at least one voice verification code is pronounced by the user in the light of the respective randomly generated verification code and the respective first randomly generated challenge style. | What is claimed is: 1. An apparatus comprising: at least one processor, at least one memory including computer program code, the at least one memory and the computer program code configured to, with the at least one processor, cause the apparatus to: send an authentication request to a relying party, wherein the authentication request comprises a voice authentication command of a user; receive from an identity provider at least one first challenge message with respective randomly generated verification code and respective first randomly generated challenge style, wherein the first randomly generated challenge style comprises at least one of voice volume, pronunciation emphasis, pronunciation length, speaking speed and intervals among codes; and send at least one voice verification code to the identity provider, wherein the at least one voice verification code is pronounced by the user based on the respective randomly generated verification code and the respective first randomly generated challenge style. 2. The apparatus according to claim 1, further caused to: send a registration request to the relying party; receive from the identity provider at least one second challenge message with respective voice pattern code; and send at least one voice pattern code to the identity provider, wherein the at least one voice pattern code is pronounced by the user based on the respective voice pattern code. 3. The apparatus according to claim 2, wherein the at least one second challenge message further comprises respective second randomly generated challenge style, and the at least one voice pattern code is pronounced by the user based on the respective voice pattern code and the respective second randomly generated challenge style. 4. The apparatus according to claim 3, wherein the registration request comprises a voice registration command. 5. The apparatus according to claim 1, further caused to establish security channels with the relying party and the identity provider respectively. 6. An apparatus comprising: at least one processor, at least one memory including computer program code, the at least one memory and the computer program code being configured to, with the at least one processor, cause the apparatus to: receive from a user agent an authentication request comprising a voice authentication command; forward the authentication request to an identity provider, wherein the forwarded authentication request further comprises an address of the user agent and a service identifier, so that the identity provider will send to the user agent at least one first challenge message with respective randomly generated verification code and respective first randomly generated challenge style, wherein the first randomly generated challenge style comprises at least one of voice volume, pronunciation emphasis, pronunciation length, speaking speed and intervals among codes; receive an authentication result from the identity provider, wherein the authentication result is based on at least one voice verification code sent to the identity provider from the user agent, wherein the at least one voice verification code was pronounced by a user based on the respective randomly generated verification code and the respective first randomly generated challenge style; and perform one or more operations based on the authentication result. 7. The apparatus according to claim 6, further being caused to: receive from the user agent a registration request; forward the registration request to the identity provider, wherein the forwarded registration request comprises the address of the user agent and the service identifier; receive a registration result from the identity provider. 8. The apparatus according to claim 7, wherein the registration request further comprises a voice registration command. 9. The apparatus according to claim 6, further being caused to establish security channels with the user agent and the identity provider respectively. 10. An apparatus comprising: at least one processor, at least one memory including computer program code, the at least one memory and the computer program code configured to, with the at least one processor, cause the apparatus to: receive an authentication request from a relying party, wherein the authentication request comprises a voice authentication command, an address of a user agent and a service identifier; locate a user's profile containing the voice patterns of the user based on the authentication request; send to the user agent at least one first challenge message with respective randomly generated verification code and respective first randomly generated challenge style, wherein the first randomly generated challenge style comprises at least one of voice volume, pronunciation emphasis, pronunciation length, speaking speed and intervals among codes; receive from the user agent at least one voice verification code; check the validity of the at least one voice verification code; calculate the liveness of the at least one voice verification code; generate an authentication result based on the validity and the liveness; and send the authentication result. 11. The apparatus according to claim 10, further caused to check the validity of the at least one voice verification code by using a voiceprint recognition approach. 12. The apparatus according to claim 10, further caused to calculate a deviation between a first randomly generated challenge style associated with the voice verification code and the style of the voice verification code. 13. The apparatus according to claim 10, further caused to: receive a registration request from the relying party, wherein the registration request comprises the address of the user agent and the service identifier; send to the user agent at least one second challenge message with respective voice pattern code; receive from the user agent at least one voice pattern code; generate the user's profile containing the voice patterns of the user based on the at least one voice pattern code, wherein the user's profile further contains a unique identifier of the user and the service identifier; generate a registration result; and send the registration result. 14. The apparatus according to claim 13, wherein the at least one second challenge message further comprises respective second randomly generated challenge style, and the apparatus further caused to: calculate the liveness of the at least one voice pattern code; and generate the registration result based on the liveness of the at least one voice pattern code. 15. The apparatus according to claim 14, further caused to calculate a deviation between the second randomly generated challenge style associated with the voice pattern code and the style of the voice pattern code. 16. The apparatus according to claim 13, wherein the registration request comprises a voice registration command. 17. The apparatus according to claim 13, wherein the user's profile contains the address of the user agent. 18. The apparatus according to claim 10, further caused to establish security channels with the relying party and the user agent respectively. | This disclosure relates to authentication techniques involving voice recognition. The method involves sending an authentication request, including a voice command, to a relying party. The identity provider then sends a challenge message with a randomly generated verification code and challenge style. The user responds by pronouncing a voice verification code that corresponds to the given verification code and challenge style. These techniques aim to provide secure and reliable authentication through voice recognition. | 1. An apparatus is claimed that includes at least one processor and at least one memory including computer program code. The apparatus sends an authentication request to a relying party, which includes a voice authentication command of a user. It receives at least one first challenge message from an identity provider, which includes a randomly generated verification code and a randomly generated challenge style. The apparatus then sends at least one voice verification code to the identity provider, which is pronounced by the user based on the respective verification code and challenge style. 2. The apparatus according to claim 1 is further claimed to send a registration request to the relying party and receive at least one second challenge message from the identity provider. The second challenge message includes a voice pattern code, and the apparatus sends at least one voice pattern code to the identity provider based on the respective code. 3. The apparatus according to claim 2 is further claimed to pronounce the voice pattern code by the user based on the respective code and a second randomly generated challenge style. 4. The apparatus according to claim 3 is claimed to have the registration request include a voice registration command. 5. The apparatus according to claim 1 is further claimed to establish security channels with the relying party and the identity provider respectively. 6. An apparatus is claimed that includes at least one processor and at least one memory including computer program code. The apparatus receives an authentication request from a user agent, which includes a voice authentication command. It forwards the authentication request to an identity provider, which sends at least one first challenge message to the user agent. The first challenge message includes a randomly generated verification code and a randomly generated challenge style. The apparatus then receives an authentication result from the identity provider based on at least one voice verification code sent by the user agent. 7. The apparatus according to claim 6 is further claimed to receive a registration request from the user agent and forward it to the identity provider. It then receives a registration result from the identity provider. 8. The apparatus according to claim 7 is claimed to have the registration request include a voice registration command. 9. The apparatus according to claim 6 is further claimed to establish security channels with the user agent and the identity provider respectively. 10. An apparatus is claimed that includes at least one processor and at least one memory including computer program code. The apparatus receives an authentication request from a relying party, which includes a voice authentication command, an address of a user agent, and a service identifier. It locates a user's profile containing voice patterns based on the authentication request and sends at least one first challenge message to the user agent. The first challenge message includes a randomly generated verification code and a randomly generated challenge style. The apparatus then receives at least one voice verification code from the user agent and calculates the validity and liveness of the code to generate an authentication result, which is then sent. 11. The apparatus according to claim 10 is claimed to check the validity of the voice verification code using voiceprint recognition. 12. The apparatus according to claim 10 is further claimed to calculate a deviation between the first randomly generated challenge style and the style of the voice verification code. 13. The apparatus according to claim 10 is further claimed to receive a registration request from the relying party and generate a user's profile containing voice patterns based on at least one voice pattern code received from the user agent. The user's profile also includes a unique identifier of the user and the service identifier. The apparatus then generates a registration result, which is sent. 14. The apparatus according to claim 13 is further claimed to calculate the liveness of the at least one voice pattern code to generate the registration result. 15. The apparatus according to claim 14 is claimed to calculate a deviation between the second randomly generated challenge style and the style of the voice pattern code. 16. The apparatus according to claim 13 is claimed to have the registration request include a voice registration command. 17. The apparatus according to claim 13 is claimed to include the address of the user agent in the user's profile. 18. The apparatus according to claim 10 is further claimed to establish security channels with the relying party and the user agent respectively. | The disclosed techniques involve using voice recognition for secure authentication. An apparatus is described that includes a processor and memory, which can send authentication requests to a relying party and receive challenge messages from an identity provider. The user responds by pronouncing voice verification codes based on the given challenge. The apparatus can also send registration requests and receive challenge messages for voice pattern codes. The apparatus calculates the validity and liveness of the codes and generates authentication or registration results. It can also establish secure channels with the relying party and identity provider. Overall, these techniques aim to provide secure and reliable authentication through voice recognition. |  | The disclosed invention relates to methods, apparatus, computer program products, and computer readable media for authentication. The invention includes sending an authentication request to a relying party, receiving at least one challenge message from an identity provider, and sending voice verification codes to the identity provider. The apparatus includes a processor, memory, and computer program code to send and receive authentication and challenge messages, as well as establish security channels. The invention also includes an apparatus that receives authentication requests, forwards them to an identity provider, receives authentication results, and performs operations based on those results. This apparatus can also handle registration requests and establish security channels. Additionally, an apparatus is disclosed that receives authentication, challenge, and registration requests, checks the validity and liveness of voice verification codes, generates authentication and registration results, and sends those results. This apparatus can also establish security channels.
The invention relates to a method comprising encoding, into or along a bitstream of media content, a set of indicators to indicate one or more of unequality types, wherein an unequality type defines different encoding parameters for a video stream on a first view or region and for a video stream on a second view or region. The invention also relates to an apparatus and a computer program product for implementing the method. | The invention claimed is: 1. A method comprising: encoding, into or along a bitstream of a media content associated with a plurality of views, a set of indicators to indicate that encoding parameters of a first video stream relating to a first view or region differ from encoding parameters of a second video stream relating to a second view or region, wherein the set of indicators specifies that encoding parameters for the first video stream and encoding parameters for the second video stream are based on different horizontal or vertical sizes of first and second views or regions, respectively; and including, into or along the bitstream of the media content, a first quality ranking value associated with the first view and a second quality ranking value associated with the second view, wherein an order of the first and second quality ranking values indicate an order of perceived quality between the first view and the second view. 2. The method according to claim 1, further comprising: including, into or along the bitstream of the media content, a second set of indicators to indicate one or more unequality types; the second set of indicators indicating the unequality types among views having a same quality ranking value. 3. The method according to claim 1, wherein the media content comprises one or more 360-degree pictures. 4. The method according to claim 1, wherein the set of indicators are encoded into respective bit positions of an unequality indicator mask. 5. An apparatus comprising at least one processor, and memory including computer program code, the memory and the computer program code configured to, with the at least one processor, cause the apparatus to: encode, into or along a bitstream of a media content associated with a plurality of views, a set of indicators to indicate that encoding parameters of a first video stream relating to a first view or region differ from encoding parameters of a second video stream relating to a second view or region, wherein the set of indicators specifies that encoding parameters for the first video stream and encoding parameters for the second video stream are based on different horizontal or vertical sizes of first and second views or regions, respectively; and include, into or along the bitstream of the media content, a first quality ranking value associated with the first view and a second quality ranking value associated with the second view, wherein an order of the first and second quality ranking values indicate an order of perceived quality between the first view and the second view. 6. The apparatus according to claim 5, wherein the apparatus is further caused to: include, into or along the bitstream of the media content, a second set of indicators to indicate one or more unequality types; the second set of indicators indicating the unequality types among views having a same quality ranking value. 7. The apparatus according to claim 5, wherein the media content comprises one or more 360-degree pictures. 8. The apparatus according to claim 5, wherein the set of indicators are encoded into respective bit positions of an unequality indicator mask. 9. A computer program product embodied on a non-transitory computer readable medium, comprising computer program code configured to, when executed on at least one processor, cause an apparatus or a system to: encode, into or along a bitstream of a media content associated with a plurality of views, a set of indicators to indicate that encoding parameters of a first video stream relating to a first view or region differ from encoding parameters of a second video stream relating to a second view or region, wherein the set of indicators specifies that encoding parameters for the first video stream and encoding parameters for the second video stream are based on different horizontal or vertical sizes of first and second views or regions, respectively; and include, into or along the bitstream of the media content, a first quality ranking value associated with the first view and a second quality ranking value associated with the second view, wherein an order of the first and second quality ranking values indicate an order of perceived quality between the first view and the second view. 10. The computer program product according to claim 9, wherein the set of indicators are encoded into respective bit positions of an unequality indicator. | This invention describes a method for encoding media content by including indicators within a bitstream. These indicators are used to indicate different types of inequalities in encoding parameters, specifically for video streams in different views or regions. The invention also includes an apparatus and a computer program product for implementing this method. | The invention claimed is a method, apparatus, and computer program product for encoding video streams with different encoding parameters for different views or regions. The method includes the steps of encoding a set of indicators into or along a bitstream of a media content, indicating that encoding parameters for a first video stream and a second video stream are based on different horizontal or vertical sizes of first and second views or regions respectively. The bitstream also includes a first quality ranking value associated with the first view and a second quality ranking value associated with the second view, where the order of the quality ranking values indicates the perceived quality between the views. The apparatus and computer program product perform similar encoding and ranking operations, with the computer program product being implemented on a non-transitory computer-readable medium. | This invention presents a method, apparatus, and computer program product for encoding media content with indicators in a bitstream. The indicators signify variations in encoding parameters, specifically for video streams in different views or regions. The method involves encoding these indicators into the bitstream, representing different horizontal or vertical sizes of views or regions. Furthermore, the bitstream includes quality ranking values for each view, allowing for the perception of quality differences between them. The apparatus and computer program product also carry out similar encoding and ranking functions, with the latter being implemented on a non-transitory computer-readable medium. | The method begins by selecting data and encoding parameters for a media content. Then, it partitions the media content to form views or regions. Each view or region has an associated size. Encoding controller then maps the size of each view or region | The invention is related to a method, apparatus, and computer program product for encoding media content with indicators to represent differences in encoding parameters between different views or regions. The method includes encoding indicators into a bitstream of the media content, specifying that encoding parameters for one view differ from another based on different sizes. The method also includes including quality ranking values for each view to indicate the order of perceived quality. The apparatus and computer program product are configured to perform the method.
An apparatus, method and computer readable medium are described, including: presenting a current image on a display, the current image having a current zoom level directed towards a current object of interest; determining whether a user's gaze is directed beyond the current object of interest to a new object of interest and, if so, panning or zooming to the new object of interest and making the new object of interest the current object of interest; and determining whether a user's gaze is directed beyond the current object of interest but not to a new object of interest and, if so, zooming to default zoom level in which there is no current object of interest. | The invention claimed is: 1. An apparatus comprising: at least one processor; and at least one memory including computer program code; the at least one memory and the computer program code configured to, with the at least one processor, cause the apparatus at least to perform: presenting a current image on a display, the current image having a current zoom level directed towards a current object of interest; determining whether a user's gaze is directed beyond the current object of interest to a new object of interest and, if so, panning or zooming to the new object of interest and making the new object of interest the current object of interest; determining whether a user's gaze is directed beyond the current object of interest but not to a new object of interest and, if so, changing a zoom level to a default zoom level in which there is no current object of interest; determining at least one of (a) whether a difference in size between the current and new objects of interest fails to satisfy a threshold, or (b) a category of said current and new objects of interest, and if at least one of (a) the difference in the size between the current and new objects of interest fails to satisfy the threshold, or (b) said categories are the same, determining that the new object of interest is similar to the current object of interest and if not, determining that the new object of interest is determined to not be similar to the current object of interest; panning to the new object of interest if the new object of interest is determined to be similar to the current object of interest; and zooming to the new object of interest if the new object of interest is determined to not be similar to the current object of interest. 2. The apparatus as claimed in claim 1, wherein the at least one memory and the computer program code are further configured to, with the at least one processor, cause the apparatus to perform: determining whether the user's gaze is directed beyond the current object of interest includes determining whether the user's gaze has been beyond of the current object of interest for more than a gaze duration threshold. 3. The apparatus as claimed in claim 1, wherein the at least one memory and the computer program code are further configured to, with the at least one processor, cause the apparatus to perform: determining, in the event that there is no current object of interest, whether a user's gaze is directed towards an object of interest and, if so, presenting an initial image on the display, the initial image having a first zoom level directed towards the said object of interest. 4. The apparatus as claimed in claim 1, wherein the current image is a video image or a still image. 5. The apparatus as claimed in claim 1, wherein the display is a virtual reality, mixed reality or augmented reality display. 6. A method comprising: presenting a current image on a display, the current image having a current zoom level directed towards a current object of interest; determining whether a user's gaze is directed beyond the current object of interest to a new object of interest and, if so, panning or zooming to the new object of interest and making the new object of interest the current object of interest; determining whether a user's gaze is directed beyond the current object of interest but not to a new object of interest and, if so, changing a zoom level to a default zoom level in which there is no current object of interest; determining at least one of (a) whether a difference in size between the current and new objects of interest fails to satisfy a threshold, or (b) a category of said current and new objects of interest, and if at least one of (a) the difference in the size between the current and new objects of interest fails to satisfy the threshold, or (b) said categories are the same, determining that the new object of interest is similar to the current object of interest, and if not, determining that the new object of interest is determined to not be similar to the current object of interest; if the new object of interest is similar to the current object of interest, presenting the new object of interest including panning to the new object of interest; and if the new object of interest is not similar to the current object of interest, presenting the new object of interest including zooming to the new object of interest. 7. The method as claimed in claim 6, wherein determining whether the user's gaze 1 s directed beyond the current object of interest includes determining whether the user's gaze has been beyond of the current object of interest for more than a gaze duration threshold. 8. The method as claimed in claim 6, wherein zooming to the new object of interest involves zooming in or zooming out. 9. The method as claimed in claim 6, wherein changing between zoom levels is implemented gradually. 10. The method as claimed in claim 6, wherein zooming to the new object of interest involves setting a zoom level such that the new object of interest fills the display with a defined border. 11. A non-transitory computer readable medium comprising program instructions stored thereon for performing at least the following: presenting a current image on a display, the current image having a current zoom level directed towards a current object of interest; determining whether a user's gaze is directed beyond the current object of interest to a new object of interest and, if so, panning or zooming to the new object of interest and making the new object of interest the current object of interest; determining whether a user's gaze is directed beyond the current object of interest but not to a new object of interest and, if so, changing a zoom level to a default zoom level in which there is no current object of interest; determining at least one of (a) whether a difference in size between the current and new objects of interest fails to satisfy a threshold or (b) a category of said current and new objects of interest, and if at least one of (a) the difference in the size between the current and new objects of interest fails to satisfy the threshold, or (b) said categories are the same, determining that the new object of interest is similar to the current object of interest and if not, determining that the new object of interest is determined to not be similar to the current object of interest; if the new object of interest is similar to the current object of interest, presenting the new object of interest including panning to the new object of interest; and if the new object of interest is not similar to the current object of interest, presenting the new object of interest including zooming to the new object of interest. | This patent describes a system for presenting and navigating through images on a display. The system can detect where the user is looking and adjust the zoom and position of the displayed image accordingly. If the user's gaze moves to a new object of interest, the system will automatically pan or zoom to that object and make it the new focus. If the user's gaze moves beyond the current object but not to a new one, the system will reset the zoom level to a default setting with no specific object of interest. | The invention discloses an apparatus and method for presenting images on a display based on a user's gaze. The apparatus includes a processor and memory with computer program code configured to perform several functions. First, it presents a current image on the display, with a zoom level directed towards a current object of interest. Next, it determines whether the user's gaze is directed beyond the current object of interest to a new object of interest. If so, it pans or zooms to the new object of interest and makes it the current object of interest. If the user's gaze is directed beyond the current object of interest but not to a new object of interest, the zoom level is changed to a default level where there is no current object of interest. The invention then determines whether the new object of interest is similar to the current object of interest. This is done by comparing the size difference between the current and new objects of interest, as well as by determining their respective categories. If the size difference fails to satisfy a threshold or if the categories are the same, the new object of interest is considered similar to the current object. Otherwise, it is determined to be dissimilar. If the new object of interest is similar to the current object, the apparatus pans to the new object. If it is dissimilar, the apparatus zooms to the new object. The method also includes similar steps to those described above, such as determining whether the user's gaze has been directed beyond the current object of interest for more than a gaze duration threshold. The apparatus and method can be implemented on various types of displays, including virtual reality, mixed reality, and augmented reality displays. The invention also encompasses a non-transitory computer-readable medium storing program instructions for performing the above-described functions. | This patent describes a system that adjusts the zoom and position of displayed images based on the user's gaze. The system can detect where the user is looking and automatically pan or zoom to new objects of interest. If the user's gaze moves beyond the current object but not to a new one, the system will reset the zoom level. The invention includes an apparatus and method for presenting images on displays, such as virtual reality, mixed reality, and augmented reality displays. The invention also encompasses a computer-readable medium storing program instructions for implementing the system. |  | The invention described is an apparatus, method, and computer readable medium for managing the zoom level and focus of a display. The method includes the steps of presenting a current image on a display, determining if the user's gaze is directed beyond the current object of interest to a new object of interest, and adjusting the zoom or pan to the new object if necessary. If the user's gaze is directed beyond the current object but not to a new object, the zoom level is changed to a default level. The method also includes determining if the size or category of the current and new objects of interest are similar, and adjusting the zoom or pan accordingly. The invention can be implemented in devices such as virtual reality, mixed reality, or augmented reality displays.
Notification about Virtual Machine Live Migration to VNF Manager Various network systems may benefit from receiving notification about virtual live migration. For example, clustered telecommunication applications may benefit from live migration notifications of their virtual machines (VM). Such benefits may be achieved through technology known as Network Function Virtualization (NFV). According to certain embodiments, a method includes deciding that a virtual network function component should be moved from a first host to a second host. The method can also include notifying a virtual network function manager VNF about moving the virtual network function component. The method can further include moving the virtual network function component from the first host to the second host only when approval is received from the virtual network function manager. The method can also include notifying the virtual network function manager that the movement of the virtual network function component has been completed. | We claim: 1. A method, comprising: deciding, by a virtualized infrastructure manager, that a virtual network function component should be moved from a first host to a second host; notifying, by the virtualized infrastructure manager, a virtual network function manager about moving the virtual network function component; waiting, by the virtualized infrastructure manager, for a specific amount of time to elapse, as requested by the virtual network function manager, before moving the virtual network function component, wherein the specific amount of time originates from the first host; moving, by the virtualized infrastructure manager, the virtual network function component from the first host to the second host only when approval is received from the virtual network function manager, and after the specific amount of time has elapsed; and notifying, by the virtualized infrastructure manager, the virtual network function manager that the movement of the virtual network function component has been completed. 2. The method of claim 1, wherein the notifying is performed via a virtualization layer-virtual network function manager interface. 3. The method of claim 1, further comprising determining a status of a property of the virtual network function component. 4. The method of claim 1, wherein movement of the virtual network function component is forbidden if a specific time is zero, and wherein movement of the virtual network function component is authorized if the specific time is greater than zero. 5. A virtualized infrastructure manager, comprising: at least one processor; and at least one memory including computer program code, wherein the at least one memory and the computer program code are configured to, with the at least one processor, cause the virtualized infrastructure manager at least to decide that a virtual network function component should be moved from a first host to a second host, notify a virtual network function manager about moving the virtual network function component, wait for a specific amount of time to elapse, as requested by the virtual network function manager, before moving the virtual network function component, wherein the specific amount of time originates from the first host, move the virtual network function component from the first host to the second host only when approval is received from the virtual network function manager, and after the specific amount of time has elapsed, and notify the virtual network function manager that the movement of the virtual network function component has been completed. 6. The apparatus of claim 5, wherein the notifying is performed via a virtualization layer-virtual network function manager interface. 7. The apparatus of claim 5, wherein the at least one memory and the computer program code are configured to, with the at least one processor, cause the apparatus at least to determine a status of a property of the virtual network function component. 8. The apparatus of claim 5, wherein movement of the virtual network function component is forbidden if a specific time is zero, and wherein movement of the virtual network function component is authorized if the specific time is greater than zero. 9. An apparatus, comprising: means for receiving a first notification that a virtual network function component should be moved from a first host to a second host; means for notifying a virtual network function operation and management component that the virtual network function component should be moved; means for reconfiguring, for a first time, a virtual network function to moderate a load of the virtual network function component in response to receiving the first notification; means for receiving a second notification that the movement of the virtual network function component has been completed; means for notifying the virtual network function operation and management component that the virtual network function component has been moved; means for reconfiguring, fora second time, the virtual network function to readjust a load of the virtual network function component in response to receiving the second notification; means for receiving a specific amount of time from the first host; means for generating a request to be received by a virtualized infrastructure manager to wait for the specific amount of time before the virtualized infrastructure manager executes instructions for moving the virtual network function component; and means for receiving, after the specific amount of time has elapsed, a third notification indicating that movement of the virtual network function component should commence, wherein the third notification is received in addition to the first notification. 10. The apparatus of claim 9, wherein the third notification further indicates that the virtual network function component should be moved from the first host to the second host. 11. The apparatus of claim 9, further comprising means for sending a status of a property of the virtual network function component to the virtualized infrastructure manager. 12. The apparatus of claim 9, wherein each notifying is performed via a virtualization environment-virtual network function manager interface. 13. The apparatus of claim 9, wherein movement of the virtual network function component is forbidden if a specific time is zero, and wherein movement of the virtual network function component is authorized if the specific time is greater than zero. 14. A non-transitory computer readable medium having instructions, when executed by a processor, is configured to perform the method recited in claim 1. | This notification discusses the benefits of receiving notifications about virtual machine live migration for various network systems. In particular, it mentions how clustered telecommunication applications can benefit from live migration notifications through Network Function Virtualization (NFV). The method involves deciding to move a virtual network function component from one host to another, notifying the virtual network function manager (VNF) about the move, obtaining approval from the VNF manager before performing the move, and notifying the VNF manager once the move is completed. | Claim 1 describes a method for moving a virtual network function component from a first host to a second host in a virtualized infrastructure. The method includes the steps of: 1. Deciding that the virtual network function component should be moved from the first host to the second host. 2. Notifying a virtual network function manager about the intended movement of the virtual network function component. 3. Waiting for a specific amount of time requested by the virtual network function manager, before proceeding with the movement. The specific amount of time is received from the first host. 4. Moving the virtual network function component from the first host to the second host only when approval is received from the virtual network function manager, and after the specific amount of time has elapsed. 5. Notifying the virtual network function manager that the movement of the virtual network function component has been completed. Claim 2 specifies that the notification to the virtual network function manager is performed via a virtualization layer-virtual network function manager interface. Claim 3 adds an additional step of determining the status of a property of the virtual network function component. Claim 4 states that the movement of the virtual network function component is forbidden if the specific time is zero, while it is authorized if the specific time is greater than zero. Claim 5 describes a virtualized infrastructure manager that includes at least one processor and memory with computer program code. The manager is configured to decide the movement of the virtual network function component, notify the virtual network function manager, wait for the specific amount of time, move the component with approval, and notify the virtual network function manager about the completion of the movement. Claim 6 reiterates that the notification to the virtual network function manager is performed via a virtualization layer-virtual network function manager interface. Claim 7 specifies that the virtualized infrastructure manager is also capable of determining the status of a property of the virtual network function component. Claim 8 restates that the movement of the virtual network function component is forbidden if the specific time is zero, while it is authorized if the specific time is greater than zero. Claim 9 introduces an apparatus that includes means for receiving a notification about the movement of the virtual network function component, notifying the virtual network function operation and management component, reconfiguring the virtual network function to moderate the load, receiving a second notification about the completion of the movement, reconfiguring the virtual network function to readjust the load, receiving the specific amount of time from the first host, generating a request to wait for the specific amount of time, and receiving a third notification indicating the start of the movement. Claim 10 specifies that the third notification also indicates that the virtual network function component should be moved from the first host to the second host. Claim 11 includes means for sending the status of a property of the virtual network function component to the virtualized infrastructure manager. Claim 12 reiterates that each notifying step is performed via a virtualization environment-virtual network function manager interface. Claim 13 restates that the movement of the virtual network function component is forbidden if the specific time is zero, while it is authorized if the specific time is greater than zero. Claim 14 describes a non-transitory computer-readable medium including instructions that, when executed by a processor, perform the method described in claim 1. | This notification discusses the benefits of receiving notifications about virtual machine live migration for various network systems, particularly in the context of clustered telecommunication applications and Network Function Virtualization (NFV). The method involves deciding to move a virtual network function component from one host to another, notifying the virtual network function manager (VNF), obtaining approval from the VNF manager, and notifying the VNF manager once the move is completed. Several claims outline the steps and components involved in this process, including the movement of the virtual network function component, the specific amount of time to wait, the virtualization layer-virtual network function manager interface, and the status of the virtual network function component. Additionally, there are claims that describe the virtualized infrastructure manager, its capabilities, and the apparatus responsible for receiving notifications, reconfiguring the virtual network function, and generating requests. Finally, there is a claim that describes a non-transitory computer-readable medium containing instructions for executing the method. | Overall, these claims demonstrate that receiving virtual machine live migration notifications can provide various benefits in the context of clustered telecommunication applications and NFV. By notifying the virtual network function manager of a move, it is possible to allow for efficient routing | The invention relates to methods and systems for notifying a virtual network function manager (VNF) about the live migration of a virtual network function component. The method involves making a decision to move the virtual network function component from one host to another, notifying the VNF manager about this decision, waiting for a specific amount of time as requested by the VNF manager, moving the component only when approval is received from the VNF manager, and notifying the VNF manager when the movement is completed. The invention also includes a virtualized infrastructure manager and an apparatus that perform these actions. The invention aims to improve the efficiency and management of virtual network function components within network systems.
Embodiments of the present disclosure provide methods and apparatuses for data processing in a communication system. For example, the method comprises: generating, based on an intended performance, an error detection code to be used; distributing bits of the error detection code in information bits to be coded; and perform polar encoding on the information bits together with the error detection code distributed in the information bits. The embodiments of the present disclosure also provide a communication device capable of implementing the method. | I claim: 1. A method of data processing in a communication system, comprising: generating, based on an intended performance, an error detection code to be used; distributing bits of the error detection code in information bits to be encoded; and performing polar encoding on the information bits together with the error detection code distributed in the information bits, wherein generating the error detection code to be used comprises acquiring a generator matrix corresponding to the error detection code and generating the error detection code based on the generator matrix, wherein location information related with the error detection code used in the polar code is obtained based on the generator matrix, wherein the generator matrix is agreed by receiving and transmitting parties in advance, wherein distributing the bits of the error detection code in the information bits to be encoded comprises distributing the bits of the error detection code in the information bits by transforming the generator matrix. 2. The method according to claim 1, wherein the error detection code comprises a first error detection bit, the first error detection bit being associated with a first information bit in the information bits, and wherein distributing the bits of the error detection code in the information bits to be encoded comprises: distributing the first error detection bit to be adjacent to the first information bit by transforming at least one of a row and a column associated with the first error detection bit in the generator matrix. 3. The method according to claim 1, further comprising: adding frozen bits used for the polar encoding by performing bit extending on the information bits. 4. The method according to claim 3, wherein distributing the bits of the error detection code in the information bits to be encoded comprises: reducing the number of information bits associated with the bits of the error detecting code by transforming a row associated with the frozen bits in the generator matrix. 5. The method according to claim 3, wherein performing the polar encoding on the information bits together with the error detection code distributed in the information bits comprises: performing the polar encoding on the information bits, the frozen bits and the error detection code. 6. A method of data processing in a communication system, comprising: obtaining location information related with an error detection code to be used in polar encoding; performing, based on the location information, the polar decoding on received polar-encoded data to obtain output bits; obtaining information bits from the output bits; and extracting the error detection code from the output bits to check the information bits. 7. The method according to claim 6, wherein obtaining the location information related with the error detection code to be used in the polar encoding comprises: acquiring a generator matrix corresponding to the error detection code; and obtaining the location information based on the generator matrix. 8. The method according to claim 6, wherein the polar decoding uses a list-based polar decoding process, the error detection code comprises a first error detection bit, and wherein performing the polar decoding on the received polar-encoded data comprises: obtaining, based on the location information, a location of the first error detection bit distributed in the output bits, the first error detection bit being associated with a first output bit in the output bits; and in response to the first error detection bit and the first output bit having been decoded, checking the first output bit using the first error detection bit. 9. The method according to claim 8, further comprising: in response to success of the checking, retaining a decoding path including the first output bit; and in response to failure of the checking, removing the decoding path including the first output bit. 10. The method according to claim 8, wherein checking the first output bit using the first error detection bit comprises: determining whether the number of decoding paths currently retained exceeds a first threshold; and in response to the number of decoding paths exceeding the first threshold, checking the first output bit using the first error detection bit. 11. The method according to claim 8, further comprising: in response to failure of the checking, allocating a metric value to a decoding path including the first output bit; determining whether the metric value exceeds a second threshold; in response to the metric value exceeding the second threshold, removing the decoding path including the first output bit. 12. A communication device, comprising: a processor; and a memory storing instructions, the instructions, when executed by the processor, causing the communication device to: generate, based on an intended performance, an error detection code to be used; distribute bits of the error detection code in information bits to be encoded; and perform polar encoding on the information bits together with the error detection code distributed in the information bits, wherein generating the error detection code to be used comprises acquiring a generator matrix corresponding to the error detection code and generating the error detection code based on the generator matrix, wherein location information related with the error detection code used in the polar code is obtained based on the generator matrix, wherein the generator matrix is agreed by the receiving and transmitting parties in advance, wherein distributing the bits of the error detection code in the information bits to be encoded comprises distributing the bits of the error detection code in the information bits by transforming the generator matrix. 13. A communication device, comprising: a processor; and a memory storing instructions, the instructions, when executed by the processor, causing the communication device to: obtain location information related with an error detection code to be used in polar encoding; perform, based on the location information, the polar decoding on received polar-encoded data to obtain output bits; obtain information bits from the output bits; and extract the error detection code from the output bits to check the information bits. | The present disclosure describes methods and apparatuses for data processing in a communication system. One method involves generating an error detection code based on a desired performance, distributing the bits of the error detection code within the information bits to be coded, and performing polar encoding on the information bits along with the error detection code. A communication device capable of implementing this method is also provided. | Claim 1 describes a method of data processing in a communication system. The method involves generating an error detection code based on intended performance, distributing bits of the error detection code in information bits to be encoded, and performing polar encoding on the information bits with the distributed error detection code. The error detection code is generated using a generator matrix, and location information related to the error detection code is obtained based on the generator matrix. The distribution of the error detection code in the information bits is achieved through a transformation of the generator matrix. Claim 2 is a dependent claim that further specifies the distribution of the error detection code in the information bits. It states that the error detection code includes a first error detection bit associated with a first information bit. The distribution involves placing the first error detection bit adjacent to the first information bit by transforming either a row or a column associated with the first error detection bit in the generator matrix. Claim 3 expands on claim 1 by adding the step of adding frozen bits to the polar encoding process. The frozen bits are used to perform bit extending on the information bits. Claim 4, also dependent on claim 3, provides further details on distributing the error detection code in the information bits. It states that the distribution involves reducing the number of information bits associated with the error detection code by transforming a row associated with the frozen bits in the generator matrix. Claim 5, another dependent claim, specifies that the polar encoding process is performed on the information bits, the frozen bits, and the error detection code. Claim 6 introduces a method of data processing in a communication system for decoding received polar-encoded data. The method involves obtaining location information related to the error detection code used in the polar encoding, performing polar decoding on the received data based on the location information to obtain output bits, obtaining information bits from the output bits, and extracting the error detection code from the output bits to check the information bits. Claim 7 provides more details on obtaining the location information. It states that the location information is acquired based on a generator matrix corresponding to the error detection code. Claim 8, a dependent claim, specifies that the polar decoding uses a list-based polar decoding process. It also describes how to obtain the location of the first error detection bit distributed in the output bits and how to check the first output bit using the first error detection bit. Claim 9, dependent on claim 8, states that a decoding path including the first output bit is retained if the checking is successful. If the checking fails, the decoding path is removed. Claim 10 expands on claim 8 by introducing a first threshold for the number of currently retained decoding paths. If the number of paths exceeds this threshold, the first output bit is checked using the first error detection bit. Claim 11, dependent on claim 8, describes additional steps to be taken if the checking fails. A metric value is allocated to the decoding path including the first output bit, and if the metric value exceeds a second threshold, the decoding path is removed. Claim 12 introduces a communication device that includes a processor and memory storing instructions. These instructions, when executed, cause the device to generate an error detection code, distribute it in the information bits, and perform polar encoding according to the method described in claim 1. Claim 13 specifies another communication device that includes a processor and memory storing instructions. These instructions, when executed, cause the device to obtain location information related to the error detection code, perform polar decoding on received polar-encoded data, extract information bits, and check them using the error detection code according to the method described in claim 6. | The present disclosure relates to methods and apparatuses for data processing in a communication system. One method involves generating an error detection code based on desired performance, distributing the bits of the error detection code within the information bits to be encoded, and performing polar encoding on the information bits with the error detection code. A communication device capable of implementing this method is also provided. The error detection code is generated using a generator matrix, and location information related to the error detection code is obtained based on the generator matrix. The distribution of the error detection code in the information bits is achieved through a transformation of the generator matrix. Dependent claims provide additional details on the distribution of the error detection code in the information bits, the addition of frozen bits to the polar encoding process, and the use of the polar encoding process on the information bits, frozen bits, and error detection code. Another method described in the disclosure involves decoding received polar-encoded data. This method includes obtaining location information related to the error detection code used in the polar encoding, performing polar decoding on the received data based on the location information to obtain output bits, obtaining information bits from the output bits, and extracting the error detection code from the output bits to check the information bits. The location information is acquired based on a generator matrix corresponding to the error detection code. Dependent claims provide further details on the decoding process, including the use of a list-based polar decoding process, the checking of the first output bit using the first error detection bit, and the retention or removal of decoding paths based on the checking results. The claims also introduce thresholds for the number of currently retained decoding paths and a metric value to determine the removal of a decoding path. The disclosure also includes communication devices that can implement the methods described. These devices include processors and memory that store instructions for generating the error detection code, distributing it in the information bits, and performing polar encoding, or for obtaining location information, performing polar decoding, extracting information bits, and checking them using the error detection code. |  | The present disclosure describes methods and apparatuses for data processing in a communication system. One method involves generating an error detection code based on desired performance, distributing the error detection code bits within the information bits to be encoded, and performing polar encoding on the information bits along with the distributed error detection code. Another method involves obtaining location information for an error detection code used in polar encoding, performing polar decoding on received polar-encoded data based on the location information to obtain output bits, extracting information bits from the output bits, and checking the information bits using the extracted error detection code. The disclosure also includes communication devices capable of implementing these methods.
Embodiments of the present disclosure relate to methods and devices for an authentication of an identity of a user. In example embodiments, the client device reads a digital tag associated with a service to be accessed, the digital tag being encoded with an identifier associated with a service provider that provides the service. The client device then decodes the digital tag to obtain the identifier. Further, the client device determines an authentication proxy associated with the service provider, and sends, to the associated authentication proxy, the identifier and a first request for an authentication of an identity of a user associated with the client device. In this way, the security of the authentication of the identity of the user may be significantly improved. | I claim: 1. A method implemented at a client device, comprising: reading a digital tag associated with a service to be accessed, the digital tag being encoded with an identifier associated with a service provider that provides the service; decoding the digital tag to obtain the identifier; determining an authentication proxy associated with the service provider, wherein the associated authentication proxy comprises a server external to the client device; retrieving a first address of the associated authentication proxy that is predefined in local storage in the client device; and sending, to the associated authentication proxy based on the first address retrieved from the local storage, the identifier and a first request for an authentication of an identity of a user associated with the client device. 2. The method of claim 1, wherein the digital tag is further encoded with first identification information of one or more candidate authentication proxies associated with the service provider, and determining the associated authentication proxy comprises: decoding the digital tag to obtain the first identification information; and selecting the associated authentication proxy from the one or more candidate authentication proxies. 3. The method of claim 2, further comprising: determining a predefined authentication proxy to be associated with the service provider, wherein selecting the associated authentication proxy comprises: determining whether the predefined authentication proxy is included in the one or more candidate authentication proxies, and in response to the inclusion of the predefined authentication proxy, selecting the predefined authentication proxy as the associated authentication proxy. 4. The method of claim 2, wherein selecting the associated authentication proxy comprises: searching the local storage for a first association between an address of one of the one or more candidate authentication proxies and the first identification information of the candidate authentication proxy; and in response to finding the first association, selecting the candidate authentication proxy as the associated authentication proxy. 5. The method of claim 2, wherein: decoding the digital tag to obtain the first identification information comprises decoding the digital tag to obtain the one or more candidate authentication proxies; and addresses of the one or more candidate authentication proxies are retrieved from the local storage. 6. The method of claim 1, wherein the digital tag is further encoded with second identification information of one or more candidate identity providers associated with the service provider, and the method further comprises: decoding the digital tag to obtain the second identification information; and sending the second identification information to the associated authentication proxy. 7. The method of claim 1, further comprising: determining a predefined identity provider from the local storage to be associated with the service provider; and sending an indication of the predefined identity provider to the associated authentication proxy. 8. The method of claim 7, wherein sending the indication of the predefined identity provider comprises: retrieving a second address of the predefined identity provider that is predefined in the local storage in the client device; and sending the second address of the predefined identity provider to the associated authentication proxy. 9. The method of claim 1, further comprising: receiving, from the associated authentication proxy, a third address of an identity provider associated with the service provider; and sending, based on the third address and to the identify provider, the identity of the user for the authentication. 10. The method of claim 9, wherein: the identifier associated with the service provider comprises an identifier of a login interface provided by the service provider; and when authentication of the user is passed in the associated identity provider, the method further comprises presenting content requested by the user instead of the login interface and without receiving input from the user on the login interface. 11. The method of claim 1, wherein: the identifier associated with the service provider comprises a Uniform Resource Locator (URL) of a login interface provided by the service provider. 12. A method implemented at an authentication proxy, comprising: receiving, from a client device external to the authentication proxy, an identifier associated with a service provider that provides a service to be accessed, and a first request for an authentication of an identity of a user associated with the client device, wherein a first address of the authentication proxy is predefined in local storage in the client device, and the identifier and the first request are sent from the client device to the authentication proxy based on the first address retrieved from the local storage in the client device; determining, in response to the first request from the client device, an identity provider associated with the service provider that is configured to assist the service provider in the authentication of the identity of the user, and to provide an authentication result to the service provider; retrieving a second address of the associated identity provider that is predefined in local storage in the authentication proxy; and sending, to the associated identity provider based on the second address retrieved from the local storage in the authentication proxy, the identifier and a second request for the authentication of the identity of the user. 13. The method of claim 12, wherein determining the associated identity provider comprises: receiving, from the client device, second identification information of one or more candidate identity providers associated with the service provider; and selecting the associated identity provider from the one or more candidate identity providers. 14. The method of claim 13, wherein selecting the associated identity provider comprises: receiving, from the client device, an indication of a predefined identity provider to be associated with the service provider; and selecting the associated identity provider from the one or more candidate identity providers based on the indication of the predefined identity provider. 15. The method of claim 14, wherein receiving the indication of the predefined identity provider comprises: receiving an address of the predefined identity provider from the client device, and wherein selecting the associated identity provider comprises: searching a second local storage for a second association between the address of the predefined identity provider and the second identification information of the one or more candidate identity providers, and in response to finding the second association, selecting the predefined identity provider as the associated identity provider. 16. The method of claim 15, further comprising: returning an error message to the client device when the second association is not found. 17. The method of claim 12, further comprising: sending, to the client device, the second address of the associated identity provider to redirect the client device to the associated identity provider. 18. The method of claim 17, wherein sending the second address of the associated identity provider to redirect the client device to the associated identity provider comprises: sending, to the client device, an HTTP response with a redirection header pointing to the second address of the associated identity provider. 19. A client device, comprising: at least one processor and memory; the at least one processor causes the client device to: read a digital tag associated with a service to be accessed, the digital tag being encoded with an identifier associated with a service provider that provides the service; decode the digital tag to obtain the identifier; determine an authentication proxy associated with the service provider, wherein the associated authentication proxy comprises a server external to the client device; retrieve an address of the associated authentication proxy that is predefined in the memory; and send, to the associated authentication proxy based on the address retrieved from the memory, the identifier and a request for an authentication of an identity of a user associated with the client device. 20. The client device of claim 19, wherein the digital tag is further encoded with first identification information of one or more candidate authentication proxies associated with the service provider, and the at least one processor causes the client device to: decode the digital tag to obtain the first identification information; and select the associated authentication proxy from the one or more candidate authentication proxies. | The present disclosure describes methods and devices for authenticating a user's identity. In this method, a client device scans a digital tag associated with a service that needs to be accessed. The tag contains an identifier linked to the service provider. The client device decodes the tag to retrieve the identifier. Additionally, the client device identifies an authentication proxy associated with the service provider. The client device then sends the identifier and a request for authenticating the user's identity to the authentication proxy. This method enhances the security of user authentication during service access. | Claim 1 describes a method implemented at a client device. The method includes reading a digital tag associated with a service to be accessed, decoding the digital tag to obtain an identifier associated with a service provider, determining an authentication proxy associated with the service provider, retrieving a first address of the authentication proxy from local storage in the client device, and sending the identifier and a request for authentication of a user's identity to the authentication proxy based on the retrieved address. Claim 2 builds upon Claim 1 by stating that the digital tag may also be encoded with first identification information of one or more candidate authentication proxies associated with the service provider. In this case, the method includes decoding the digital tag to obtain the first identification information and selecting the associated authentication proxy from the candidate authentication proxies. Claim 3 further extends Claim 2 by adding a step of determining a predefined authentication proxy associated with the service provider. If the predefined authentication proxy is included in the candidate authentication proxies, it is selected as the associated authentication proxy. Claim 4 describes the process of selecting the associated authentication proxy when the first identification information of the candidate authentication proxy is found in the local storage. The method involves searching the local storage for an address association between one of the candidate authentication proxies and the first identification information. If a match is found, the candidate authentication proxy is selected as the associated authentication proxy. Claim 5 explains that the first identification information is obtained by decoding the digital tag and that the addresses of the candidate authentication proxies are retrieved from the local storage. Claim 6 introduces the concept of the digital tag being encoded with second identification information of one or more candidate identity providers associated with the service provider. The method involves decoding the digital tag to obtain the second identification information and sending it to the associated authentication proxy. Claim 7 adds a step of determining a predefined identity provider to be associated with the service provider. An indication of the predefined identity provider is sent to the associated authentication proxy. Claim 8 provides details on how the indication of the predefined identity provider is sent. The method includes retrieving a second address of the predefined identity provider from the local storage and sending the second address to the associated authentication proxy. Claim 9 describes the process of receiving a third address of an identity provider associated with the service provider from the authentication proxy and sending the user's identity for authentication to the identity provider based on the third address. Claim 10 explains that if the authentication of the user is passed by the identity provider, the method proceeds to present the requested content to the user instead of the login interface, without requiring further input from the user. Claim 11 specifies that the identifier associated with the service provider can be in the form of a Uniform Resource Locator (URL) of a login interface provided by the service provider. Claim 12 shifts the focus to an authentication proxy. The method implemented at the authentication proxy involves receiving the identifier associated with a service provider and a request for authentication of a user's identity from a client device. The first address of the authentication proxy is predefined in the client device's local storage. The authentication proxy determines the associated identity provider configured to assist the service provider in the authentication process and retrieves a second address of the associated identity provider from its local storage. The identifier and a second request for authentication of the user's identity are sent to the associated identity provider based on the retrieved address. Claim 13 states that the associated identity provider is determined based on the second identification information of one or more candidate identity providers received from the client device. Claim 14 explains that if an indication of a predefined identity provider is received from the client device, the associated identity provider is selected based on this indication. Claim 15 provides more details on receiving the indication of the predefined identity provider, specifying that it includes receiving the address of the predefined identity provider, and selecting the associated identity provider involves searching for an association between the address of the predefined identity provider and the second identification information of the candidate identity providers in the authentication proxy's local storage. Claim 16 states that an error message is returned to the client device if the association is not found. Claim 17 describes sending the second address of the associated identity provider to redirect the client device to the identity provider. Claim 18 explains that the second address of the associated identity provider is sent to the client device using an HTTP response with a redirection header. Claim 19 introduces a client device with at least one processor and memory. The processor causes the client device to read a digital tag associated with a service, decode the digital tag to obtain the identifier associated with the service provider, determine the associated authentication proxy, retrieve the address of the authentication proxy from memory, and send the identifier and a request for authentication of a user's identity to the authentication proxy based on the retrieved address. Claim 20 adds that the digital tag may be encoded with first identification information of one or more candidate authentication proxies associated with the service provider, and the processor also selects the associated authentication proxy from the candidate authentication proxies. | The present disclosure describes methods and devices for authenticating a user's identity when accessing a service. These methods involve reading a digital tag associated with the service, decoding the tag to obtain an identifier linked to the service provider, and identifying an authentication proxy associated with the service provider. The client device then sends the identifier and a request for authentication to the authentication proxy. The digital tag may also contain identification information for candidate authentication proxies, and the client device selects the associated proxy from the candidates. There is also a provision for a predefined authentication proxy associated with the service provider to be selected. If the candidate authentication proxy is found in local storage, it is selected as the associated proxy. The digital tag may also include identification information for candidate identity providers, and this information is sent to the authentication proxy. A predefined identity provider can be associated with the service provider, and an indication of this predefined provider is sent to the authentication proxy. The client device retrieves an address for the predefined identity provider from local storage and sends it to the authentication proxy. The authentication proxy, in turn, determines the associated identity provider and retrieves its address. The identifier and a second request for authentication are sent to the identity provider. The method also includes error handling, such as returning an error message if the predefined identity provider's association is not found. The second address of the identity provider is sent to the client device to redirect it. The client device can be implemented with processing capabilities and memory to perform the authentication procedures. | The authentication proxy and the identity provider can also be implemented with a processor and memory for performing the authentication procedure. The present disclosure further describes a system for authenticating a user's identity when accessing a particular service. The system includes a client device | The present disclosure describes methods and devices for authenticating the identity of a user. A client device reads a digital tag associated with a service and decodes it to obtain an identifier for the service provider. The client device then determines an authentication proxy associated with the service provider and sends the identifier and a request for user authentication to the authentication proxy. The authentication proxy determines an identity provider associated with the service provider and sends the identifier and a request for user authentication to the identity provider. In this way, the authentication process is enhanced for better security.
An apparatus for spatial audio signal decoding associated with a plurality of speaker nodes (201, 203, 205, 207, 209) placed within a three dimensional space, the apparatus comprising at least one processor and at least one memory including a computer program code. The at least one memory and the computer program code configured to, with the at least one processor, cause the apparatus at least to determine a non-overlapping virtual surface arrangement (400), the virtual surface arrangement (400) comprising a plurality of virtual surfaces (421, 423, 431, 433) with corners positioned at at least three speaker nodes of the plurality of speaker nodes (201, 203, 205, 207, 209) and sides connecting pairs of corners configured to be non-intersecting with at least one defined virtual plane within the three dimensional space. The apparatus is further caused to generate gains for the speaker nodes based on the determined the virtual surface arrangement and apply the gains to at least one audio signal, the at least one audio signal to be positioned within the three dimensional space. | The invention claimed is: 1. An apparatus for spatial audio signal decoding associated with a plurality of speaker nodes placed within a three dimensional space, the apparatus comprising at least one processor and at least one memory including a computer program code, the at least one memory and the computer program code configured to, with the at least one processor, cause the apparatus at least to: determine a non-overlapping virtual surface arrangement, wherein the non-overlapping virtual surface arrangement comprises a plurality of virtual surfaces with corners positioned at least three speaker nodes of the plurality of speaker nodes and sides connecting pairs of corners configured to be non-intersecting with at least one defined virtual plane within the three dimensional space, wherein the non-overlapping virtual surface arrangement is determined by the apparatus being configured to: divide the plurality of speaker nodes into parts, wherein at least one part comprises speaker nodes located to one side or on the defined virtual plane, and at least one further part comprises speaker nodes located to the other side or on the defined virtual plane; determine virtual surface edges for the at least one part and virtual surface edges for the at least one further part; and combine the virtual surface edges for the at least one part and the virtual surface edges for the at least one further part to generate the plurality of virtual surfaces and therefore determine the non-overlapping virtual surface arrangement; generate gains for the plurality of speaker nodes based on the non-overlapping virtual surface arrangement; and apply the gains to at least one audio signal, the at least one audio signal to be positioned within the three dimensional space, wherein the apparatus, when dividing the speaker nodes into parts, is configured to divide the speaker nodes into an additional part comprising speaker nodes located on or close to the defined virtual plane, and wherein the apparatus, when determining the virtual surface edges for the at least one part, is further configured to virtually connect speaker nodes for the at least one part comprising speaker nodes located on or close to the defined virtual plane. 2. The apparatus as claimed in claim 1, wherein the apparatus caused to determine the virtual surface edges is further caused to: determine candidate virtual surface edges based on selecting pairs of speaker nodes from the plurality of speaker nodes; and process the candidate virtual surface edges to determine the virtual surface edges. 3. The apparatus as claimed in claim 2, wherein the apparatus caused to process the candidate virtual surface edges to determine the virtual surface edges is further caused to: select one of the candidate virtual surface edges until all of the candidate virtual surface edges are selected; discard the one of the candidate virtual surface edges when the one of the candidate virtual surface edges crosses the at least one defined virtual plane; discard the one of the candidate virtual surface edges when the one of the candidate virtual surface edges has any speaker node substantially behind, with respect to a defined observation point, the one of the candidate virtual surface edges; and determine whether the one of the candidate virtual surface edges intersect with at least one previous candidate virtual surface edge and discard the at least one previous candidate virtual surface edge when the previous candidate virtual surface edge was longer and otherwise discard the one of the candidate virtual surface edges. 4. The apparatus as claimed in claim 3, wherein the apparatus caused to determine whether the one of the candidate virtual surface edges intersect with at least one previous candidate virtual surface edge and discard the at least one previous candidate virtual surface edge when the previous candidate virtual surface edge was longer and otherwise discard the one of the candidate virtual surface edges is caused to apply at least one weighting a length of one or other of the candidate virtual surface edges and/or previous candidate virtual surface edge prior to a comparison. 5. The apparatus as claimed in claim 1, further caused to add at least one virtual speaker node at a defined location. 6. The apparatus as claimed in claim 5, caused to add at least one virtual speaker node at a defined location is caused to perform at least one of: add a virtual speaker node directly at the top of a sphere defined by the speaker nodes; add a virtual speaker node directly at the bottom of a sphere defined by the speaker nodes; and add at least one virtual speaker node where speaker nodes are determined to be sparse. 7. The apparatus as claimed in claim 1, further caused to move at least one speaker node to the at least one defined virtual plane when the at least one speaker node is within a defined threshold distance from the at least one defined virtual plane. 8. The apparatus as claimed in claim 1, further caused to remove at least one speaker node when the at least one speaker node is within a defined threshold distance of at least one further speaker node. 9. The apparatus as claimed in the claim 1, further caused to merge at least two speaker nodes when the at least two speaker nodes are within a defined threshold distance of each other. 10. The apparatus as claimed in claim 1, wherein the at least one defined virtual plane is at least one of: a horizontal plane with an elevation of zero; a horizontal plane linking at least two or more speaker nodes; a plane linking at least two or more speaker nodes; and a plane defined by analysis of the at least one audio signal. 11. The apparatus as claimed in claim 1, wherein the speaker nodes comprise at least one of: a physical loudspeaker; a virtual loudspeaker; and a binaural filter node. 12. A method comprising: determining a non-overlapping virtual surface arrangement in a three dimensional space including a plurality of speaker nodes, the non-overlapping virtual surface arrangement comprising a plurality of virtual surfaces with corners positioned at least three speaker nodes of the plurality of speaker nodes and sides connecting pairs of corners configured to be non-intersecting with at least one defined virtual plane within the three dimensional space, wherein determining the non-overlapping virtual surface arrangement comprises: dividing the speaker nodes into parts, wherein at least one part comprises speaker nodes located to one side or on the defined virtual plane, and at least one further part comprises speaker nodes located to the other side or on the defined virtual plane; determining virtual surface edges for the at least one part and virtual surface edges for the at least one further part; and combining the virtual surface edges for the at least one part and the virtual surface edges for the at least one further part to generate the plurality of virtual surfaces and therefore determine the non-overlapping virtual surface arrangement; generating gains for the plurality of speaker nodes based on the non-overlapping virtual surface arrangement; and applying the gains to at least one audio signal, the at least one audio signal to be positioned within the three dimensional space, wherein dividing the speaker nodes into parts comprises dividing the speaker nodes into an additional part comprising speaker nodes located on or close to the defined virtual plane, and wherein determining the virtual surface edges for the at least one part comprises virtually connecting speaker nodes for the at least one part comprising speaker nodes located on or close to the defined virtual plane. 13. The method as claimed in claim 12, wherein determining the virtual surface edges further comprises: determining candidate virtual surface edges based on selecting pairs of speaker nodes from the plurality of speaker nodes; and processing the candidate virtual surface edges to determine the virtual surface edges. 14. The method as claimed in claim 13, wherein processing the candidate virtual surface edges to determine the virtual surface edges further comprises: selecting one of the candidate virtual surface edges until all of the candidate virtual surface edges are selected; discarding the one of the candidate virtual surface edges when the one of the candidate virtual surface edges crosses the at least one defined virtual plane; discarding the one of the candidate virtual surface edges when the one of the candidate virtual surface edges has any speaker node substantially behind, with respect to a defined observation point, the one of the candidate virtual surface edges; and determining whether the one of the candidate virtual surface edges intersect with at least one previous candidate virtual surface edge and discard the at least one previous candidate virtual surface edge when the previous candidate virtual surface edge was longer and otherwise discard the one of the candidate virtual surface edges. 15. The method as claimed in claim 14, wherein determining whether the one of the candidate virtual surface edges intersect with at least one previous candidate virtual surface edge and discarding the at least one previous candidate virtual surface edge when the previous candidate virtual surface edge was longer and otherwise discard the one of the candidate virtual surface edges comprises applying at least one weighting a length of one or other of the candidate virtual surface edges and/or previous candidate virtual surface edge prior to a comparison. 16. The method as claimed in claim 12, further comprising adding at least one virtual speaker node at a defined location. 17. The method as claimed in claim 16, wherein adding at least one virtual speaker node at a defined location further comprises: adding a virtual speaker node directly at a top of a sphere defined by the speaker nodes; adding a virtual speaker node directly at a bottom of the sphere defined by the speaker nodes; and adding at least one virtual speaker node where speaker nodes are determined to be sparse. 18. The method as claimed in claim 12, the method further comprising moving at least one speaker node to the at least one defined virtual plane when the at least one speaker node is within a defined threshold distance from the at least one defined virtual plane. 19. The method as claimed in claim 12, the method further comprising removing at least one speaker node when the at least one speaker node is within a defined threshold distance of at least one further speaker node. 20. A computer program product for spatial audio signal decoding associated with a plurality of speaker nodes placed within a three dimensional space, the computer program product embodied on a non-transitory computer readable medium, and comprising computer program code configured to, when executed on at least one processor, cause an apparatus or a system to perform: determine a non-overlapping virtual surface arrangement, wherein the non-overlapping virtual surface arrangement comprises a plurality of virtual surfaces with corners positioned at least three speaker nodes of the plurality of speaker nodes and sides connecting pairs of corners configured to be non-intersecting with at least one defined virtual plane within the three dimensional space, wherein the non-overlapping virtual surface arrangement is determined by the computer program code being configured to: divide the plurality of speaker nodes into parts, wherein at least one part comprises speaker nodes located to one side or on the defined virtual plane, and at least one further part comprises speaker nodes located to the other side or on the defined virtual plane; determine virtual surface edges for the at least one part and virtual surface edges for the at least one further part; and combine the virtual surface edges for the at least one part and the virtual surface edges for the at least one further part to generate the plurality of virtual surfaces and therefore determine the non-overlapping virtual surface arrangement; generate gains for the plurality of speaker nodes based on the non-overlapping virtual surface arrangement; and apply the gains to at least one audio signal, the at least one audio signal to be positioned within the three dimensional space, wherein the computer program code is configured when dividing the speaker nodes into parts, to divide the speaker nodes into an additional part comprising speaker nodes located on or close to the defined virtual plane, and wherein the computer program code, when determining the virtual surface edges for the at least one part, is further configured to virtually connect speaker nodes for the at least one part comprising speaker nodes located on or close to the defined virtual plane. | This patent describes an apparatus for decoding spatial audio signals in a system with multiple speaker nodes placed in a three-dimensional space. The apparatus uses a virtual surface arrangement, consisting of virtual surfaces positioned at specific speaker nodes, to determine how audio signals should be distributed. The apparatus generates gains for each speaker node based on the virtual surface arrangement and applies these gains to the audio signals, allowing for accurate positioning of the audio within the three-dimensional space. | The invention relates to an apparatus and method for spatial audio signal decoding. The apparatus includes a processor and memory with computer program code configured to perform various functions. First, the apparatus is configured to determine a non-overlapping virtual surface arrangement within a three-dimensional space. This arrangement consists of multiple virtual surfaces, each defined by three speaker nodes and non-intersecting sides that are connected by pairs of corners. The determination of the virtual surface arrangement involves dividing the speaker nodes into parts based on their location with respect to a defined virtual plane. Virtual surface edges are then determined for each part, and these edges are combined to generate the final virtual surfaces. The apparatus also generates gains for the speaker nodes based on the non-overlapping virtual surface arrangement. These gains represent the amplification or attenuation of the audio signal for each speaker node. Finally, the apparatus applies these gains to the audio signal, positioning the sound within the three-dimensional space. Additional features of the invention include the ability to add virtual speaker nodes at specified locations, move speaker nodes to the defined virtual plane if they are within a certain threshold distance, remove speaker nodes if they are within a threshold distance of each other, and merge speaker nodes if they are within a threshold distance. The defined virtual plane can be a horizontal plane with an elevation of zero, a horizontal plane connecting multiple speaker nodes, a plane connecting multiple speaker nodes, or a plane based on analysis of the audio signal. The speaker nodes can be physical loudspeakers, virtual loudspeakers, or binaural filter nodes. Overall, the invention provides a method and apparatus for spatial audio signal decoding, enabling accurate and immersive sound reproduction within a three-dimensional space. | This patent describes an apparatus that decodes spatial audio signals in a system with multiple speaker nodes placed in a three-dimensional space. The apparatus uses a virtual surface arrangement to determine how audio signals should be distributed. It generates gains for each speaker node based on the virtual surface arrangement and applies these gains to the audio signals, allowing for accurate positioning of the audio within the three-dimensional space. The invention includes various features such as adding virtual speaker nodes, moving nodes to a defined plane, removing nodes, and merging nodes. The apparatus supports physical and virtual loudspeakers as well as binaural filter nodes. Overall, this invention provides a method and apparatus for spatial audio signal decoding, enabling immersive sound reproduction in a three-dimensional space. |  | The present invention relates to an apparatus, method, and computer program product for spatial audio signal decoding in a three-dimensional space. The apparatus includes at least one processor and memory, which are configured to determine a non-overlapping virtual surface arrangement composed of multiple virtual surfaces. These virtual surfaces are defined by corners positioned at three or more speaker nodes placed within the three-dimensional space. The sides of the virtual surfaces connect pairs of corners and are configured to not intersect with any defined virtual plane within the space. The apparatus generates gains for the speaker nodes based on the determined virtual surface arrangement and applies these gains to audio signals to position them within the three-dimensional space. The method and computer program product implement similar functionalities. Additionally, the method and apparatus include various techniques for dividing speaker nodes into parts, determining virtual surface edges, adding virtual speaker nodes, moving speaker nodes to virtual planes, removing speaker nodes, and merging speaker nodes.
A method including capturing, by a low latency monitoring device, content visualized in video rendering mode, capturing at least one parameter modified in the video rendering mode, determining at least one correction update message for modifying the captured content based on the at least one captured parameter modified in the video rendering mode, determining a content production stream based on the captured content, sending the content production stream to a receiver device, and sending the at least one correction update message to the receiver device, wherein the at least one correction update message is configured to be used by the receiver device to retroactively fix an audio rendering of the captured content based on aligning the content production stream and the at least one captured parameter modified in the video rendering mode. | What is claimed is: 1. A method comprising: capturing, with a low latency monitoring device, audio and video content of a live event visualized in a video rendering mode, using at least one camera, a plurality of microphones of the low latency monitoring device and at least one microphone external to the low latency monitoring device; capturing at least one audio-related parameter associated with, at least in part, the audio and video content; modifying the at least one audio-related parameter, wherein the at least one modified audio-related parameter is configured to modify, at least in part, the audio and video content; determining, with the low latency monitoring device, at least one correction update message based on the at least one modified audio-related parameter; determining, with the low latency monitoring device, a content production stream based on the captured content; sending the content production stream to a receiver device; and sending the at least one correction update message to the receiver device during streaming of the live event that generates the audio and video content visualized in the video rendering mode, wherein the at least one correction update message is configured to be used at the receiver device to retroactively adjust an audio rendering of the captured audio and video content at playback time associated with a content creation latency, based on aligning the content production stream and the at least one modified audio-related parameter in the video rendering mode, during the streaming of the content production stream of the live event. 2. A method as in claim 1, wherein the video rendering mode comprises an augmented reality (AR) mode and capturing content visualized in the video rendering mode further comprises: capturing the content visualized in the AR mode at a shorter delay than content in the content production stream, wherein the content production stream comprises a virtual reality (VR) production stream. 3. A method as in claim 1, wherein a monitoring function induced delay associated with the low latency monitoring device is masked from the receiver device that plays back the content production stream. 4. A method as in claim 1, wherein a virtual reality (VR) capture workflow associated with the content production stream and a content capture curation workflow associated with the at least one correction update message run in parallel. 5. A method as in claim 4, wherein the VR capture workflow includes stitching, encoding, and packetization. 6. A method as in claim 1, wherein capturing the at least one audio-related parameter associated with, at least in part, the audio and video content further comprises: capturing at least one of a parameter associated with an automatic position tracking with manual changes of a content creator. 7. A method as in claim 1, wherein the at least one correction update message is included in at least one of a Session Initiation Protocol (SIP) INFO message, a real time control transport protocol (RTCP) APP packet, or a separate render update metadata stream. 8. A method as in claim 1, wherein the at least one correction update message includes at least one of a modification parameter, a render-time effect, or a number of units. 9. A method as in claim 1, wherein the receiver device is further configured to continue with a modification associated with a previous at least one correction update message in response to a determination that the at least one correction update message has not arrived. 10. A method as in claim 1, wherein sending the at least one correction update message further comprises: sending the at least one correction update message in response to a request associated with the receiver device. 11. A method as in claim 1, wherein: the modifying of the at least one audio-related parameter occurs during monitoring of the content for VR live streaming; and the modifying of the at least one audio-related parameter is performed manually with a content creator, based on one or more requirements of the content creator. 12. A method as in claim 1, wherein the content creation latency comprises a time between a creation and playback of the content production stream, the content creation latency further comprising: a difference between a content creation time and a content capture time; a difference between a content delivery time and the content capture time; and a difference between a content playback time and the content delivery time. 13. A method as in claim 1, where capturing, with the low latency monitoring device, the audio and video content of the live event visualized in the video rendering mode further comprises: monitoring individual sound objects that generate the audio content within the live event with the at least one microphone external to the low latency monitoring device to capture a portion of the audio content; monitoring a portion of the audio content comprising an ambient sound scene using the plurality of microphones of the low latency monitoring device, the plurality of microphones being a microphone array; and capturing, with the low latency monitoring device, the audio and video content of the live event visualized in the video rendering mode using a plurality of cameras of the low latency monitoring device. 14. A method as in claim 1, further comprising receiving a signal indicating the content creation latency, the content creation latency being a time between a generation of the content production stream and playback of the content production stream. 15. A method as in claim 1, wherein capturing the at least one audio-related parameter associated with, at least in part, the audio and video content further comprises: capturing at least one of a parameter associated with a volume of a sound source, or a parameter associated with lighting in a region. 16. A method as in claim 1, wherein: the content production stream comprises a virtual reality production stream; sending the content production stream to the receiver device comprises sending the virtual reality production stream to the receiver device; and sending the at least one correction update message to the receiver device comprises sending the at least one correction update message to the receiver device during the streaming of the virtual reality production stream of the live event. 17. A method as in claim 16, wherein the video rendering mode comprises an augmented reality mode. 18. An apparatus comprising: at least one processor; and at least one non-transitory memory including computer program code, the at least one memory and the computer program code configured to, with the at least one processor, cause the apparatus to: capture, with a low latency monitoring device, audio and video content of a live event visualized in a video rendering mode, using a plurality of microphones of the low latency monitoring device; receive at least one input from at least one camera and at least one microphone external to the low latency monitoring device to further capture the audio and video content; capture at least one audio-related parameter associated with, at least in part, the audio and video content; modify the at least one audio-related parameter, wherein the at least one modified audio-related parameter is configured to modify, at least in part, the audio and video content; determine, with the low latency monitoring device, at least one correction update message based on the at least one modified audio-related parameter; determine, with the low latency monitoring device, a content production stream based on the captured content; send the content production stream to a receiver device; and send the at least one correction update message to the receiver device during streaming of the live event that generates the audio and video content visualized in the video rendering mode, wherein the at least one correction update message is configured to be used at the receiver device to retroactively adjust an audio rendering of the captured audio and video content at playback time associated with a content creation latency, based on aligning the content production stream and the at least one modified audio-related parameter in the video rendering mode, during the streaming of the content production stream of the live event. 19. An apparatus as in claim 18, wherein the video rendering mode comprises an augmented reality (AR) mode and, when capturing content visualized in the video rendering mode, the at least one memory and the computer program code are configured to, with the at least one processor, cause the apparatus to: capture the content visualized in the AR mode at a shorter delay than content in the content production stream, wherein the content production stream comprises a VR production stream. 20. An apparatus as in claim 18, wherein a monitoring function induced delay associated with the apparatus is masked from the receiver device that plays back the content production stream. 21. An apparatus as in claim 18, wherein a virtual reality (VR) capture workflow associated with the content production stream and a content capture curation workflow associated with the at least one correction update message run in parallel. 22. An apparatus as in claim 21, wherein the VR capture workflow includes stitching, encoding, and packetization. 23. An apparatus as in claim 18, wherein, when capturing the at least one audio-related parameter associated with, at least in part, the audio and video content, the at least one memory and the computer program code are configured to, with the at least one processor, cause the apparatus to: capture at least one of a parameter associated with an automatic position tracking with manual changes of a content creator. 24. An apparatus as in claim 18, wherein the at least one correction update message is included in at least one of a Session Initiation Protocol (SIP) INFO message, real time control transport protocol (RTCP) APP packet, or a separate render update metadata stream. 25. An apparatus as in claim 18, wherein the at least one correction update message includes at least one of a modification parameter, a render-time effect, or a number of units. 26. An apparatus as in claim 18, wherein, when sending the at least one correction update message, the at least one memory and the computer program code are configured to, with the at least one processor, cause the apparatus to: send the at least one correction update message in response to a request associated with the receiver device. 27. A non-transitory program storage device readable by a machine, tangibly embodying a program of instructions executable by the machine for performing operations, the operations comprising: capturing, with a low latency monitoring device, audio and video content of a live event visualized in video rendering mode, using a plurality of microphones of the low latency monitoring device; receiving at least one input from at least one camera and at least one microphone external to the low latency monitoring device to further capture the audio and video content; capturing at least one audio-related parameter associated with, at least in part, the audio and video content; modifying the at least one audio-related parameter, wherein the at least one modified audio-related parameter is configured to modify, at least in part, the audio and video content; determining, with the low latency monitoring device, at least one correction update message based on the at least one modified audio-related parameter; determining, with the low latency monitoring device, a content production stream based on the captured content; sending the content production stream to a receiver device; and sending the at least one correction update message to the receiver device during streaming of the live event that generates the audio and video content visualized in the video rendering mode, wherein the at least one correction update message is configured to be used at the receiver device to retroactively adjust an audio rendering of the captured audio and video content at playback time associated with a content creation latency, based on aligning the content production stream and the at least one modified audio-related parameter in the video rendering mode, during the streaming of the content production stream of the live event. | This method involves capturing content visualized in video rendering mode, along with modified parameters. Correction update messages are determined based on these captured parameters in order to modify the content. A content production stream is then determined based on the captured content and is sent to a receiver device. Additionally, correction update messages are sent to the receiver device, which can be used to retroactively fix the audio rendering of the captured content by aligning the content production stream and the modified parameters. | The claimed invention is a method and apparatus for capturing and modifying audio and video content of a live event. The method includes capturing the audio and video content using a low latency monitoring device equipped with microphones and additional external cameras and microphones. At least one audio-related parameter associated with the content is captured and modified to alter the audio and video content. A correction update message is determined based on the modified audio-related parameter, and a content production stream is generated based on the captured content. The content production stream is then sent to a receiver device, while the correction update message is sent to the receiver device during the streaming of the live event. The correction update message is used to retroactively adjust the audio rendering of the content during playback based on aligning the content production stream and the modified audio-related parameter. The apparatus includes a processor and memory to execute the steps of the method. The invention allows for real-time adjustments to the audio and video content of a live event to improve the viewer's experience. | The invention described is a method and apparatus for capturing and modifying audio and video content of a live event. The method involves using a low latency monitoring device equipped with microphones and additional external cameras and microphones to capture the audio and video content. At least one audio-related parameter associated with the content is captured and modified to alter the audio and video content. A correction update message is determined based on the modified audio-related parameter. A content production stream is generated based on the captured content and sent to a receiver device, while the correction update message is also sent to the receiver device during the streaming of the live event. The correction update message is used to retroactively adjust the audio rendering of the content during playback based on aligning the content production stream and the modified audio-related parameter. This invention allows for real-time adjustments to improve the viewer's experience of the audio and video content of a live event. | The live event can be any type of live event such as, but not limited to, a music event, a sports event, or a broadcasted event. The low latency monitoring device is equipped with two or more microphones and one or more | This patent application describes a method for capturing and modifying audio and video content of a live event. A low latency monitoring device captures the content and also captures at least one audio-related parameter modified in the video rendering mode. Based on the modified parameter, a correction update message is determined to retroactively fix the audio rendering of the content. The method also involves determining a content production stream based on the captured content and sending it to a receiver device. The correction update message is sent to the receiver device to align the content production stream and the modified parameter, allowing for adjustment of the audio rendering during playback. The invention can be used in virtual reality (VR) and augmented reality (AR) applications.
Enhanced media plane optimization in web real time communication scenarios There are provided measures for enhanced media plane optimization in web real time communication scenarios. Such measures exemplarily comprise receiving a first session description message comprising at least one media line indicative of multiple media streams transportable in a same stream control association, and generating, based on said first session description message, a second session description message indicative of a possibility for a separate transport of said multiple media streams and of a possibility for a joint transport of at least some media streams of said multiple media streams in the same stream control association. | The invention claimed is: 1. An apparatus, comprising: at least one processor, at least one memory including computer program code, and at least one interface configured for communication with at least another apparatus, the at least one processor, with the at least one memory and the computer program code, being configured to cause the apparatus to perform: receiving a first session description message indicative of at least one media stream to be transported with a first media transport and encoding, generating a second session description message comprising: for each of said at least one media stream a media line indicating that said media stream is to be transported with a second media transport and encoding, and at least one encapsulating attribute which is indicative of the alternative possibility of each of said at least one media stream to be transported with said first media transport and encoding, and adding, to said second session description message, media line number information indicative of a total number of said at least one media line in said second session description message, wherein said first media transport and encoding is not utilized if a comparison of a result of counting each media line in said second session description message does not match the total number of said at least one media line indicated by the media line number information. 2. The apparatus according to claim 1, wherein the at least one processor, with the at least one memory and the computer program code, being configured to cause the apparatus to perform: transmitting said second session description message. 3. The apparatus according to claim 1, wherein the apparatus is operable as or at an enhanced proxy call session control function node of a cellular system, or the apparatus is operable in at least one of a LTE and a LTE-A cellular system, or said first session description message is one of a session description protocol offer or a session description protocol answer, or said second session description message is one of a session description protocol offer or a session description protocol answer, or said session description message is one of a session description protocol offer or a session description protocol answer, or said transportation is a transparent transport of media streams. 4. An apparatus, comprising: at least one processor, at least one memory including computer program code, and at least one interface configured for communication with at least another apparatus, the at least one processor, with the at least one memory and the computer program code, being configured to cause the apparatus to perform: receiving a session description message comprising: at least one media line indicative of at least one media stream to be transported with a second media transport and encoding, at least one encapsulating attribute which is indicative of the alternative possibility of each of said at least one media stream to be transported with a first media transport and encoding, and media line number information indicative of a total number of said at least one media line in said session description message as originally generated, and deciding whether to utilize said first media transport and encoding for transportation of said at least one media stream corresponding to said at least one media line, wherein it is decided not to utilize said first media transport and encoding for transportation of said at least one media stream corresponding to said at least one media line if a result of counting each media line in said received session description message and said total number of said at least one media line in said session description message as originally generated, as derived from said media line number information, do not match. 5. The apparatus according to claim 4, wherein the at least one processor, with the at least one memory and the computer program code, being configured to cause the apparatus to perform: counting each media line in said received session description message, comparing a result of said counting and said total number of said at least one media line in said session description message as originally generated, as derived from said media line number information, wherein if said result of said counting and said total number of each of said at least one media line in said session description message as originally generated, as derived from said media line number information, do not match, it is decided not to utilize said first transport and encoding for transportation of each of said at least one media stream corresponding to each of said at least one media line. 6. The apparatus according to claim 4, wherein the at least one processor, with the at least one memory and the computer program code, being configured to: if said media line number information is absent from said received session description message, it is decided not to utilize said first transport and encoding for transportation of each of said at least one media stream corresponding to each of said at least one media line. | This document discusses measures for improving media plane optimization in web real-time communication scenarios. The measures include receiving a session description message containing information about multiple media streams that can be transported together or separately. Based on this information, a second session description message can be generated to indicate the options for transporting these media streams. | The invention claimed in this patent application is an apparatus and method for managing media streams in a communication system. The apparatus includes at least one processor, at least one memory, and at least one interface for communication with other devices. The processor, memory, and computer program code work together to perform various functions. The apparatus is capable of receiving a first session description message that provides information about one or more media streams to be transported using a first media transport and encoding scheme. It then generates a second session description message that includes a media line for each media stream, indicating that the stream should be transported using a second media transport and encoding scheme. The second message also includes an encapsulating attribute that indicates the possibility of each media stream being transported using the first scheme. Additionally, the second session description message includes media line number information that indicates the total number of media lines in the message. If the count of media lines in the second session description message does not match the total number indicated by the media line number information, the first media transport and encoding scheme is not utilized. This ensures that the appropriate transport and encoding scheme is used for each media stream. In one embodiment, the apparatus is configured to transmit the second session description message. In another embodiment, the apparatus functions as an enhanced proxy call session control function node in a cellular system, such as LTE or LTE-A. The first and second session description messages can either be a session description protocol offer or a session description protocol answer. The transportation of media streams can be done through a transparent transport method. In a separate embodiment, the apparatus is designed to receive a session description message that includes at least one media line indicating a media stream to be transported using a second media transport and encoding scheme. The message also includes an encapsulating attribute indicating the alternative possibility of using a first media transport and encoding scheme. Additionally, the session description message includes media line number information indicating the total number of media lines in the original message. The apparatus then decides whether to use the first media transport and encoding scheme for transporting the media stream(s) based on the count of media lines in the received session description message and the total number indicated by the media line number information. If the counts do not match, the first transport and encoding scheme is not utilized. This ensures that the appropriate transport and encoding scheme is selected for each media stream. In one embodiment, the apparatus further counts the media lines in the received session description message and compares the result to the total number indicated. If the counts do not match, the first transport and encoding scheme is not used for any of the media streams. If the media line number information is absent from the received session description message, the apparatus decides not to use the first transport and encoding scheme for any of the media streams correspondi | This document discusses methods to improve media plane optimization in web real-time communication scenarios. This includes utilizing session description messages to specify options for transporting media streams. The invention is an apparatus and method for managing media streams in a communication system, involving a processor, memory, and interface for communication with other devices. The apparatus receives a session description message containing information about multiple media streams to be transported. It generates a second session description message that indicates the options for transporting these media streams, including the transport and encoding scheme. The second message also includes media line number information, ensuring the appropriate scheme is used for each stream. In one embodiment, the apparatus can transmit the second session description message or serve as an enhanced proxy call control function node in a cellular system. The session description messages can be offers or answers using a transparent transport method. Another embodiment involves receiving a session description message with media line information and an encapsulating attribute indicating alternative transportation options. By comparing the media line count and the indicated total number, the apparatus decides whether to use the initial transport and encoding scheme for each stream. If the media line number information is absent, the apparatus assumes the first scheme should not be used for any of the media streams. | It then sends a session description message containing information indicating alternatives and media line number information. The apparatus could also detect conflicting information between session description messages. It can resolve the conflict by determining the media stream’s initial transport and encoding scheme and | The invention relates to enhanced media plane optimization in web real-time communication scenarios. The apparatus includes a processor, memory, and interface for communication. It receives a first session description message indicating at least one media stream to be transported with a first media transport and encoding. It then generates a second session description message, which includes a media line indicating that each media stream is to be transported with a second media transport and encoding, as well as an encapsulating attribute indicating the alternative possibility for each media stream to be transported with the first media transport and encoding. The second session description message also includes media line number information indicating the total number of media lines. The first media transport and encoding are only used if the count of media lines in the second session description message matches the total number indicated by the media line number information. The apparatus can also transmit the second session description message. The apparatus can be used as an enhanced proxy call session control function node in a cellular system, such as LTE or LTE-A. Additionally, if the media line number information is absent from the received session description message, the first transport and encoding are not utilized for transportation of each media stream corresponding to each media line.
Apparatuses, methods, and computer programs are disclosed. An example apparatus includes at least one processor; and at least one non-transitory memory including computer program code; wherein the at least one memory and the computer program code are configured to, with the at least one processor, cause the apparatus at least to perform: signal a depth start of a patch data unit of a patch of data content based on an identifier of a tile and a patch index; wherein the depth start is used to derive a range of at least one depth value for the patch based on the patch index in a tile having the identifier; and signal a depth threshold of an immersive video extension of the patch data unit; wherein the depth threshold specifies a threshold below which an occupancy value is defined to be unoccupied for the patch based on the patch index. | What is claimed is: 1. An apparatus comprising: at least one processor; and at least one non-transitory memory including computer program code; wherein the at least one memory and the computer program code are configured to, with the at least one processor, cause the apparatus at least to: signal a depth start of a patch data unit of a patch of data content, the patch data unit comprising a tile identifier of a tile and a patch index; wherein the depth start is used to derive a range of at least one depth value for the patch having the patch index in the tile having the tile identifier; and signal a depth threshold of an immersive video extension of the patch data unit; wherein the depth threshold specifies a threshold below which an occupancy value is defined to be unoccupied for the patch having the patch index, the depth threshold being for the patch data unit comprising the tile identifier and the patch index; wherein a number of bits used to represent the depth threshold is based, at least partially, on an atlas sequence parameter set geometry depth. 2. The apparatus of claim 1, wherein the at least one memory and the computer program code are further configured to, with the at least one processor, cause the apparatus at least to: encode or decode a three-dimensional model based on the depth start and the depth threshold. 3. The apparatus of claim 1, wherein: the depth start comprises a value equal to zero when the depth start is signaled as not present; or the depth start is based on a quantizer. 4. The apparatus of claim 1, wherein geometry and attribute values of unoccupied pixels are ignored by a renderer of immersive video. 5. The apparatus of claim 1, wherein the depth threshold is based on a default occupancy threshold when the depth threshold is signaled as not present. 6. The apparatus of claim 1, wherein the depth start and depth threshold are provided as metadata to discern between pixels in a depth atlas that are part of a three-dimensional model being coded as occupied pixels, and pixels in the atlas that are not part of the three-dimensional model being coded as unoccupied pixels. 7. The apparatus of claim 6, wherein the at least one memory and the computer program code are further configured to, with the at least one processor, cause the apparatus at least to: signal the metadata, wherein the metadata comprises a guard band size indicating the depth start and the depth threshold indicating the threshold for detecting a pixel as unoccupied. 8. The apparatus of claim 6, wherein the at least one memory and the computer program code are further configured to, with the at least one processor, cause the apparatus at least to: encode or decode a three-dimensional model based on the metadata. 9. The apparatus of claim 1, implemented as an adjustable adaptive depth guard band. 10. The apparatus of claim 1, wherein a pixel is considered occupied in response to a quantized depth channel value being greater than or equal to the depth threshold, and the pixel is considered unoccupied in response to the quantized depth channel value being less than the depth threshold. 11. The apparatus of claim 1, wherein the at least one memory and the computer program code are further configured to, with the at least one processor, cause the apparatus at least to: provide a maximum quantized value in a coded channel. 12. The apparatus of claim 11, wherein a quantized depth channel value for occupied pixels is given to be between the depth start and the maximum quantized value in the coded channel. 13. The apparatus of claim 12, wherein a normalized depth channel value is reconstructed for any occupied pixel. 14. The apparatus of claim 1, wherein the at least one memory and the computer program code are further configured to, with the at least one processor, cause the apparatus at least to: compress a depth atlas at a desired video bitrate using one or more selected values of the depth start; select an initial value of the depth threshold; decode the depth atlas; determine a number of incorrect occupancy values given a current value of the depth threshold, by comparing the decoded depth atlas with an original uncompressed depth atlas; adjust the depth threshold and repeat from the determining the number of incorrect occupancy values until a value of the depth threshold is found that minimizes the number of incorrect occupancy values; and write a final occupancy threshold into metadata. 15. The apparatus of claim 1, wherein the at least one memory and the computer program code are further configured to, with the at least one processor, cause the apparatus at least to: determine the depth start by recompressing a depth atlas for each candidate value of the depth start. 16. The apparatus of claim 1, wherein the at least one memory and the computer program code are further configured to, with the at least one processor, cause the apparatus at least to: signal the depth start inside a metadata for immersive video bitstream, wherein levels of signaling comprise one or more of per sequence signaling or per patch signaling. 17. The apparatus of claim 1, wherein the depth threshold is derived from the depth start. 18. The apparatus of claim 1, wherein at least one of the depth start or the depth threshold is signaled as a supplemental enhancement information message. 19. The apparatus of claim 1, wherein the at least one memory and the computer program code are further configured to, with the at least one processor, cause the apparatus at least to: signal at least one of the depth start or the depth threshold in a base media file format; wherein a single file contains one or more adaptations of depth information with different bitrates, each adaptation being stored as a separate track; wherein track specific depth guard band related values are stored under a track box. 20. The apparatus of claim 1, wherein the depth start indicates how much depth values of the at least one depth value in the patch need to be shifted or offset in a depth dimension relative to a normal dimension of the patch to reconstruct a point cloud. 21. The apparatus of claim 1, wherein the at least one memory and the computer program code are further configured to, with the at least one processor, cause the apparatus at least to: signal the depth start inside a metadata for immersive video bitstream, wherein levels of signaling comprise per view signaling. 22. A method comprising: signaling a depth start of a patch data unit of a patch of data content, the patch data unit comprising a tile identifier of a tile and a patch index; wherein the depth start is used to derive a range of at least one depth value for the patch having the patch index in the tile having the tile identifier; and signaling a depth threshold of an immersive video extension of the patch data unit; wherein the depth threshold specifies a threshold below which an occupancy value is defined to be unoccupied for the patch having the patch index, the depth threshold being for the patch data unit comprising the tile identifier and the patch index; wherein a number of bits used to represent the depth threshold is based, at least partially, on an atlas sequence parameter set geometry depth. 23. A non-transitory program storage device readable by a machine, tangibly embodying a program of instructions executable by the machine for performing operations, the operations comprising: signaling a depth start of a patch data unit of a patch of data content based on an identifier of a tile and a patch index; wherein the depth start is used to derive a range of at least one depth value for the patch having the patch index in the tile having the tile identifier; and signaling a depth threshold of an immersive video extension of the patch data unit; wherein the depth threshold specifies a threshold below which an occupancy value is defined to be unoccupied for the patch having the patch index, the depth threshold being for the patch data unit comprising the tile identifier and the patch index; wherein a number of bits used to represent the depth threshold is based, at least partially, on an atlas sequence parameter set geometry depth. | The disclosed invention relates to apparatuses, methods, and computer programs. An example apparatus comprises a processor and memory containing computer program code. The apparatus is capable of signaling the start of a patch data unit's depth based on a tile identifier and patch index. This depth start is then used to determine a range of depth values for the patch. Additionally, the apparatus can signal a depth threshold for an immersive video extension of the patch data unit. This threshold specifies the minimum occupancy value for the patch based on the patch index. | The claimed invention is an apparatus and method for managing depth data in immersive video. The apparatus includes a processor and memory containing computer program code. The memory and code are configured to cause the apparatus to perform the following functions: - Signal a depth start of a patch data unit, which includes a tile identifier and a patch index. The depth start is used to derive a range of depth values for the patch. - Signal a depth threshold for the patch data unit. This threshold specifies a value below which occupancy is considered unoccupied for the patch. The number of bits used to represent the depth threshold is based on an atlas sequence parameter set geometry depth. - Encode or decode a three-dimensional model based on the depth start and depth threshold. - Provide metadata to discern between occupied and unoccupied pixels in a depth atlas. - Compress a depth atlas at a desired video bitrate, selecting values for the depth start and initial depth threshold, and adjusting the threshold until the number of incorrect occupancy values is minimized. - Signal the depth start and depth threshold in an immersive video bitstream metadata. - Store track-specific depth guard band values under a track box in a base media file format. - And other related functions for managing depth data in immersive video. | The disclosed invention pertains to an apparatus and method for managing depth data in immersive video. The apparatus comprises a processor and memory containing computer program code. It can signal the start of a patch data unit's depth based on a tile identifier and patch index, which is used to determine a range of depth values for the patch. Additionally, the apparatus can signal a depth threshold for the patch data unit, specifying the minimum occupancy value for the patch based on the patch index. The invention also provides functions such as encoding or decoding a three-dimensional model based on the depth start and threshold, providing metadata to differentiate between occupied and unoccupied pixels in a depth atlas, and compressing a depth atlas at a desired video bitrate. The depth start and threshold can be signaled in the immersive video's bitstream metadata, and track-specific depth guard band values can be stored in a base media file format. Various other related functions for managing depth data in immersive video are also included. |  | The disclosed apparatus, methods, and computer programs involve signaling a depth start and a depth threshold for processing data content. The depth start indicates the beginning of a patch data unit and is used to determine a range of depth values for the patch. The depth threshold specifies a threshold for determining if a pixel in the patch is occupied or unoccupied. The number of bits used to represent the depth threshold is based on a geometry depth parameter. The apparatus can also encode or decode a three-dimensional model based on the depth start and depth threshold. The depth start and depth threshold can be provided as metadata to distinguish between occupied and unoccupied pixels in a depth atlas. Various techniques are described for adjusting the depth threshold to optimize the accuracy of determining occupancy values. The depth start and depth threshold can be signaled per patch or per sequence in the immersive video bitstream. The methods can also involve signaling the depth start and threshold in a base media file format.
Apparatus, a method and a computer program are provided. The apparatus includes circuitry for causing rendering of mediated reality content to a user, wherein the mediated reality content includes virtual visual content rendered on a display of a hovering drone. The apparatus also includes circuitry for determining a real location of the user in real space. The apparatus further includes circuitry for dynamically adjusting a real location of the hovering drone, relative to the determined real location of the user, based at least in part on at least one characteristic of the mediated reality content rendered to the user. | We claim: 1. Apparatus comprising: at least one processor; and at least one non-transitory memory including computer program code, the at least one memory and the computer program code configured to, with the at least one processor, cause the apparatus to: cause rendering of mediated reality content to a user, wherein the mediated reality content comprises virtual visual content rendered on a display of a hovering drone and virtual aural content; determine a real location of the user in real space; and cause dynamic adjustment of a real location of the hovering drone, relative to the determined real location of the user, based at least in part on at least one characteristic of the mediated reality content rendered to the user, wherein one or more characteristics of the at least one characteristic are based, at least partially, on at least one of: the virtual aural content, or a comparative importance of the virtual visual content and the virtual aural content, wherein the comparative importance is defined with at least one of: metadata associated with the virtual visual content and the virtual aural content, or a user selection associated with at least one of the virtual visual content or the virtual aural content. 2. The apparatus of claim 1, where the at least one memory and the computer program code are configured to, with the at least one processor, cause the apparatus to determine a real point of view of the user; and dynamically adjust the real location of the hovering drone based at least in part on the determined real point of view of the user. 3. The apparatus of claim 1, wherein the real location of the hovering drone is dynamically adjusted based at least in part on the virtual visual content rendered, to the user, on the display of the hovering drone. 4. The apparatus of claim 3, wherein the real location of the hovering drone is dynamically adjusted, comprising reducing a distance between the real location of the hovering drone and the real location of the user based at least in part on the user approaching an interactive virtual visual object provided with the virtual visual content. 5. The apparatus of claim 4, wherein the hovering drone is configured to detect touch input from the user and/or non-touch gesture input from the user, and reducing the distance between the real location of the hovering drone and the real location of the user is configured to at least one of: enable the touch input and/or the non-touch gesture input from the user to be detected or improve an accuracy of detection of the touch input and/or the non-touch gesture input from the user. 6. The apparatus of claim 1, wherein the real location of the hovering drone is dynamically adjusted based at least in part on the virtual aural content rendered to the user. 7. The apparatus of claim 1, wherein the at least one characteristic of the mediated reality content depends on the comparative importance of the virtual visual content and the virtual aural content. 8. The apparatus of claim 7, wherein the at least one memory and the computer program code are configured to, with the at least one processor, cause a distance between the real location of the hovering drone and the real location of the user to be increased to a predefined maximum distance, based at least in part on a determination that the virtual aural content is more important than the virtual visual content in a given portion of the mediated reality content. 9. The apparatus of claim 6, wherein the at least one memory and the computer program are code configured to, with the at least one processor, cause the apparatus to adjust gain of the virtual aural content based at least in part on a distance between the real location of the user and the real location of the hovering drone. 10. The apparatus of claim 7, wherein the at least one memory and the computer program code are configured to, with the at least one processor, cause a distance between the real location of the hovering drone and the real location of the user to be reduced, based at least in part on a determination that the virtual visual content is more important than the virtual aural content in a given portion of the mediated reality content. 11. The apparatus of claim 10, wherein the hovering drone is configured to detect touch input from the user and/or non-touch gesture input from the user, and reducing the distance between the real location of the hovering drone and the real location of the user is configured to at least one of: enable the touch input and/or the non-touch gesture input from the user to be detected or improve an accuracy of detection of the touch input and/or the non-touch gesture input from the user. 12. The apparatus of claim 1, wherein the dynamic adjustment of the real location of the hovering drone is configured to determine a virtual field of view of the virtual visual content rendered on the display of the hovering drone. 13. A method, comprising: causing rendering of mediated reality content to a user, wherein the mediated reality content comprises virtual visual content rendered on a display of a hovering drone and virtual aural content; determining a real location of the user in real space; and causing dynamic adjustment of a real location of the hovering drone, relative to the determined real location of the user, based at least in part on at least one characteristic of the mediated reality content rendered to the user, wherein one or more characteristics of the at least one characteristic are based, at least partially, on at least one of: the virtual aural content, or a comparative importance of the virtual visual content and the virtual aural content, wherein the comparative importance is defined with at least one of: metadata associated with the virtual visual content and the virtual aural content, or a user selection associated with at least one of the virtual visual content or the virtual aural content. 14. The method of claim 13, further comprising: determining a real point of view of the user; and causing dynamically adjustment of the real location of the hovering drone based at least in part on the determined real point of view of the user. 15. The method of claim 13, wherein the real location of the hovering drone is dynamically adjusted based at least in part on the virtual visual content rendered, to the user, on the display of the hovering drone. 16. The method of claim 13, further comprising: causing a distance between the real location of the hovering drone and the real location of the user to be increased to a predefined maximum distance, based at least in part on a determination that the virtual aural content is more important than the virtual visual content in a given portion of the mediated reality content. 17. A non-transitory program storage device readable with a machine, tangibly embodying computer program instructions that, when performed with one or more processors, cause the one or more processors to perform at least: causing rendering of mediated reality content to a user, wherein the mediated reality content comprises virtual visual content rendered on a display of a hovering drone and virtual aural content; determining a real location of the user in real space; and causing dynamic adjustment of a real location of the hovering drone, relative to the determined real location of the user, based at least in part on at least one characteristic of the mediated reality content rendered to the user, wherein one or more characteristics of the at least one characteristic are based, at least partially, on at least one of: the virtual aural content, or a comparative importance of the virtual visual content and the virtual aural content, wherein the comparative importance is defined with at least one of: metadata associated with the virtual visual content and the virtual aural content, or a user selection associated with at least one of the virtual visual content or the virtual aural content. 18. The non-transitory program storage device of claim 17, wherein the computer program instructions, when performed with the one or more processors, cause the one or more processors to perform at least: causing determination of a real point of view of the user; and causing dynamic adjustment of the real location of the hovering drone based at least in part on the determined real point of view of the user. 19. The non-transitory program storage device of claim 17, wherein the real location of the hovering drone is dynamically adjusted based at least in part on the virtual visual content rendered, to the user, on the display of the hovering drone. 20. The non-transitory program storage device of claim 17, wherein the computer program instructions, when performed with the one or more processors, cause the one or more processors to perform at least: cause a distance between the real location of the hovering drone and the real location of the user to be increased to a predefined maximum distance, based at least in part on a determination that the virtual aural content is more important than the virtual visual content in a given portion of the mediated reality content. | This disclosure relates to an apparatus that allows for rendering mediated reality content to a user. The apparatus includes circuitry for displaying virtual visual content on a hovering drone. It also includes circuitry for determining the real location of the user and dynamically adjusting the drone's position relative to the user based on the characteristics of the displayed content. This technology provides an immersive and interactive experience by combining virtual and real-world elements. | The claim describes an apparatus and method for rendering mediated reality content to a user using a hovering drone. The apparatus includes a processor and memory that contains computer program code. The code causes the apparatus to render virtual visual content and virtual aural content to the user. It also determines the real location of the user and dynamically adjusts the real location of the hovering drone relative to the user's location based on certain characteristics of the mediated reality content. These characteristics may be based on the virtual aural content, the comparative importance of the virtual visual and aural content, metadata associated with the content, or user selections. Additional claims specify that the apparatus can determine the real point of view of the user and adjust the drone's location accordingly. It can also dynamically adjust the drone's location based on the virtual visual content rendered on the drone's display. The adjustments may include reducing the distance between the drone and the user when the user approaches an interactive virtual visual object. The drone may be capable of detecting touch input or non-touch gesture input from the user, and reducing the distance may help detect or improve the accuracy of such input. The comparative importance of the visual and aural content can also determine the drone's distance from the user. If the aural content is more important, the drone's location may be increased to a predefined maximum distance. Conversely, if the visual content is more important, the drone's location may be reduced. The gain of the virtual aural content may also be adjusted based on the distance between the user and the drone. Overall, the apparatus and method allow for the dynamic adjustment of a hovering drone's location based on the characteristics and importance of the mediated reality content being rendered to the user. | This disclosure presents an apparatus and method for rendering mediated reality content to a user using a hovering drone. The apparatus includes circuitry for displaying virtual visual and aural content on the drone, as well as determining the real location of the user and adjusting the drone's position accordingly. The adjustments are based on various characteristics of the content, such as aural importance, visual importance, user selections, and metadata. The drone can dynamically adjust its location to provide an immersive and interactive experience, reducing the distance between the user and the drone when approaching interactive virtual visual objects. The drone can also detect touch or non-touch gestures from the user, improving accuracy. The importance of the visual and aural content determines the drone's distance, with aural content dictating an increased distance and visual content resulting in a reduced distance. The gain of the aural content can also be adjusted based on the user-drone distance. Overall, this technology enhances the rendering of mediated reality content by dynamically positioning the drone in relation to the user. | The drone can also utilize onboard sensors and be programmed with a predetermined route that the user could follow. This allows for a tailored experience for the user based on their preferences and needs. Additionally, the user can interact with the drone using gesture | This patent application describes an apparatus, method, and computer program for mediated reality content. The apparatus includes circuitry for rendering virtual visual content on a hovering drone's display. It also includes circuitry for determining the user's real location in space and dynamically adjusting the drone's real location relative to the user based on characteristics of the mediated reality content. The characteristics can be based on the importance of virtual visual content and virtual aural content, determined by metadata or user selection. The method and computer program code perform similar functions. Overall, the invention allows for a personalized and dynamic experience with mediated reality content.
An apparatus configured to, in respect of virtual reality content comprising video imagery configured to provide a virtual reality space wherein a virtual reality view presented to a user provides for viewing of the VR space; based on a comment made by and a virtual location of a commenting-user in the virtual reality space when the comment was made; provide for determination of a point of interest in the virtual reality space, the point of interest identified based on, at least, the virtual location of the commenting-user when the comment was made and semantic analysis of the comment to identify the point of interest surrounding the virtual location to which the comment refers, the point of interest associated with the comment thereby enabling the comment to be overlaid over the virtual reality view of the video imagery. | The invention claimed is: 1. A method, the method comprising: in respect of virtual reality content captured by a virtual reality content capture device and comprising video imagery configured to provide a virtual reality space for viewing in virtual reality, wherein a virtual reality view presented to a user provides for viewing of the virtual reality space, the virtual reality view comprising a spatial portion of the video imagery that forms the virtual reality space and being smaller in spatial extent than the spatial extent of the video imagery of the virtual reality space; based on the plurality of comments made by one or more commenting-users, each comment associated with a point of interest in the virtual reality space, the point of interest identified based on a virtual location of the commenting-user of the one or more commenting-users in the virtual reality space when the comment was made and also based on semantic analysis of the comment including analysis of text of the comment to identify one or more of a keyword or a reference to a location from which to identify the point of interest surrounding the virtual location to which the comment refers; based on the plurality of comments made by one or more commenting-users, each comment is further associated with a viewing direction comprising the viewing direction of the commenting-user in the virtual reality space when they made the comment; and providing for display by a virtual reality apparatus of at least a subset of the plurality of comments overlaid over the virtual reality view of the video imagery, said subset based at least on the comments of the plurality of comments having points of interest that are visible in the virtual reality view provided to the user and a viewing direction of the virtual reality view provided to the user is within a viewing-direction threshold of the viewing direction associated with the comment, wherein said subset is further based on: a virtual distance in the virtual reality space between a point of view of the virtual reality view provided to the user and the point of interest of each of the plurality of comments and a size of the point of interest in the virtual reality space. 2. A method according to claim 1, wherein each of the comments of said subset of the plurality of comments overlaid over the virtual reality view of the video imagery are positioned in the virtual reality view such that they are associated with the point of interest to which they relate as it appears in the video imagery. 3. A method according to claim 1, wherein the analysis of the text of the comment is capable of identifying the point of interest is identified based on one or more of: i) reference to predetermined point of interest data comprising a database of names of points of interest and their associated location indicative of the location in the video imagery where a point of interest appears, such that one or more words in the comment determined by semantic analysis correlate with the names in the predetermined point of interest data; and ii) reference to a location that is expressed by one or more words in the comment as relative to the virtual location of the commenting-user. 4. A computer readable medium comprising a hardware component having computer program code stored thereon, the computer readable medium and computer program code being configured to, when run on at least one processor, perform the method of claim 1. 5. A method according to claim 1, wherein the comments of the plurality of comments that relate to the same point of interest are each associated with one of at least two categories based on semantic analysis of the comment, a first of the at least two categories associated with comments that relate to the point of interest in general terms and a second of the at least two categories associated with comments that relate to one or more of; (i) a sub-region of a region occupied by the point of interest and (ii) a characteristic of a part of the point of interest, and wherein; the subset of comments is further based on the category. 6. A method according to claim 5, wherein said subset is further based on a virtual distance in the virtual reality space between a point of view of the virtual reality view provided to the user and the point of interest of each of the plurality of comments wherein comments of the first of the at least two categories and not the second are included in the subset when the virtual distance is above a threshold amount and comments of the second of the at least two categories are included in the subset when the virtual distance is below the threshold amount. 7. A method according to claim 1, wherein each comment is associated with a comment-spatial-range, the comment-spatial-range defining a virtual spatial region in the virtual reality space associated with the point of interest, and wherein one or more of the size and shape of the comment-spatial-range is based on semantic analysis of the comment, and wherein the inclusion in the subset of each comment of the plurality of comments is further based on a correlation between the location of the point of view of the virtual reality view provided to the user and the comment-spatial-range. 8. A method according to claim 7, wherein the comment-spatial-range defines an area in the virtual reality space from which a feature of the point of interest mentioned in the comment is visible and within a particular threshold distance. 9. A method, the method comprising: in respect of virtual reality content captured by a virtual reality content capture device and comprising video imagery configured to provide a virtual reality space for viewing in virtual reality, wherein a virtual reality view presented to a user provides for viewing of the virtual reality space, the virtual reality view comprising a spatial portion of the video imagery that forms the virtual reality space and being smaller in spatial extent than the spatial extent of the video imagery of the virtual reality space; based on the plurality of comments made by one or more commenting-users, each comment associated with a point of interest in the virtual reality space, the point of interest identified based on a virtual location of the commenting-user of the one or more commenting-users in the virtual reality space when the comment was made and also based on semantic analysis of the comment including analysis of text of the comment to identify one or more of a keyword or a reference to a location from which to identify the point of interest surrounding the virtual location to which the comment refers; based on the plurality of comments made by one or more commenting-users, each comment is further associated with a viewing direction comprising the viewing direction of the commenting-user in the virtual reality space when they made the comment; and providing for display by a virtual reality apparatus of at least a subset of the plurality of comments overlaid over the virtual reality view of the video imagery, said subset based at least on the comments of the plurality of comments having points of interest that are visible in the virtual reality view provided to the user and a viewing direction of the virtual reality view provided to the user is within a viewing-direction threshold of the viewing direction associated with the comment, wherein the comments of the plurality of comments that relate to the same point of interest are each associated with one of at least two categories based on semantic analysis of the comment, a first of the at least two categories associated with comments that relate to the point of interest in general terms and a second of the at least two categories associated with comments that relate to one or more of; (i) a sub-region of a region occupied by the point of interest and (ii) a characteristic of a part of the point of interest, and wherein; the subset of comments is further based on the category. 10. A computer readable medium comprising a hardware component having computer program code stored thereon, the computer readable medium and computer program code being configured to, when run on at least one processor, perform the method of claim 9. 11. A method according to claim 9, wherein said subset is further based on a virtual distance in the virtual reality space between a point of view of the virtual reality view provided to the user and the point of interest of each of the plurality of comments. 12. A method according to claim 9, wherein said subset is further based on; a virtual distance in the virtual reality space between a point of view of the virtual reality view provided to the user and the point of interest of each of the plurality of comments and a size of the point of interest in the virtual reality space. 13. A method according to claim 9, wherein said subset is further based on a virtual distance in the virtual reality space between a point of view of the virtual reality view provided to the user and the point of interest of each of the plurality of comments wherein comments of the first of the at least two categories and not the second are included in the subset when the virtual distance is above a threshold amount and comments of the second of the at least two categories are included in the subset when the virtual distance is below the threshold amount. 14. A method according to claim 9, wherein each of the comments of said subset of the plurality of comments overlaid over the virtual reality view of the video imagery are positioned in the virtual reality view such that they are associated with the point of interest to which they relate as it appears in the video imagery. 15. A method according to claim 9, wherein the analysis of the text of the comment is capable of identifying the point of interest is identified based on one or more of: i) reference to predetermined point of interest data comprising a database of names of points of interest and their associated location indicative of the location in the video imagery where a point of interest appears, such that one or more words in the comment determined by semantic analysis correlate with the names in the predetermined point of interest data; and ii) reference to a location that is expressed by one or more words in the comment as relative to the virtual location of the commenting-user. 16. A method, the method comprising: in respect of virtual reality content captured by a virtual reality content capture device and comprising video imagery configured to provide a virtual reality space for viewing in virtual reality, wherein a virtual reality view presented to a user provides for viewing of the virtual reality space, the virtual reality view comprising a spatial portion of the video imagery that forms the virtual reality space and being smaller in spatial extent than the spatial extent of the video imagery of the virtual reality space; based on the plurality of comments made by one or more commenting-users, each comment associated with a point of interest in the virtual reality space, the point of interest identified based on a virtual location of the commenting-user of the one or more commenting-users in the virtual reality space when the comment was made and also based on semantic analysis of the comment including analysis of text of the comment to identify one or more of a keyword or a reference to a location from which to identify the point of interest surrounding the virtual location to which the comment refers; based on the plurality of comments made by one or more commenting-users, each comment is further associated with a viewing direction comprising the viewing direction of the commenting-user in the virtual reality space when they made the comment; and providing for display by a virtual reality apparatus of at least a subset of the plurality of comments overlaid over the virtual reality view of the video imagery, said subset based at least on the comments of the plurality of comments having points of interest that are visible in the virtual reality view provided to the user and a viewing direction of the virtual reality view provided to the user is within a viewing-direction threshold of the viewing direction associated with the comment, wherein each comment is associated with a comment-spatial-range, the comment-spatial-range defining a virtual spatial region in the virtual reality space associated with the point of interest, and wherein one or more of the size and shape of the comment-spatial-range is based on semantic analysis of the comment, and wherein the inclusion in the subset of each comment of the plurality of comments is based on a correlation between the location of the point of view of the virtual reality view provided to the user and the comment-spatial-range. 17. A method according to claim 16, wherein the comment-spatial-range defines an area in the virtual reality space from which a feature of the point of interest mentioned in the comment is visible and within a particular threshold distance. 18. A computer readable medium comprising a hardware component having computer program code stored thereon, the computer readable medium and computer program code being configured to, when run on at least one processor, perform the method of claim 16. 19. A method according to claim 16, wherein said subset is further based on a virtual distance in the virtual reality space between a point of view of the virtual reality view provided to the user and the point of interest of each of the plurality of comments. 20. A method according to claim 16, wherein said subset is further based on; a virtual distance in the virtual reality space between a point of view of the virtual reality view provided to the user and the point of interest of each of the plurality of comments and a size of the point of interest in the virtual reality space. | This invention relates to an apparatus designed to enhance the virtual reality experience by overlaying comments on video imagery. The apparatus determines a point of interest in a virtual reality space based on a comment made by a user and the user's virtual location at the time of the comment. By analyzing the comment semantically, the apparatus identifies the area surrounding the user's virtual location, known as the point of interest. This point of interest is then associated with the comment, allowing it to be displayed over the virtual reality view of the video imagery. | Claim 1 describes a method for displaying comments in virtual reality. The method includes capturing virtual reality content with a virtual reality content capture device, and providing a virtual reality view to a user. The virtual reality view includes a spatial portion of the video imagery that forms the virtual reality space. The method further involves associating comments made by users with points of interest in the virtual reality space. The points of interest are identified based on the virtual location of the users and semantic analysis of the comments. The comments are also associated with a viewing direction of the users in the virtual reality space. A subset of the comments that are visible in the virtual reality view and within a viewing-direction threshold are displayed overlaid on the virtual reality view. Claim 2 is dependent on claim 1 and specifies that the comments in the subset are positioned in the virtual reality view to be associated with the corresponding points of interest as they appear in the video imagery. Claim 3 is dependent on claim 1 and describes that the analysis of the comments' text can identify points of interest based on predefined point of interest data or references to locations relative to the virtual location of the user. Claim 4 introduces a computer-readable medium with computer program code that can perform the method described in claim 1. Claim 5 is another method claim that includes the steps described in claim 1 but also categorizes the comments into two categories based on their semantic analysis. The first category includes general comments about the point of interest, while the second category includes comments about sub-regions or specific characteristics of the point of interest. The subset of comments displayed is further based on the category. Claim 6 is dependent on claim 5 and specifies that the inclusion of comments in the subset is also based on the virtual distance between the user's point of view and the point of interest. General comments are included when the virtual distance is above a threshold, and comments about sub-regions or characteristics are included when the virtual distance is below the threshold. Claim 7 is dependent on claim 1 and introduces the concept of a comment-spatial-range associated with each comment. The comment-spatial-range defines a virtual spatial region in the virtual reality space related to the point of interest. The size and shape of the comment-spatial-range are based on semantic analysis of the comment. The inclusion of comments in the subset is based on the correlation between the user's point of view and the comment-spatial-range. Claim 8, dependent on claim 7, specifies that the comment-spatial-range defines an area in the virtual reality space from which a feature of the point of interest mentioned in the comment is visible and within a particular threshold distance. Claim 9 introduces another method that includes the steps described in claim 1 and also categorizes the comments into two categories based on their semantic analysis. The subset of comments displayed is further based on the category. Claim 10 is dependent on claim 9 and describes the inclusion of comments in the subset based on the virtual distance between the user's point of view and the point of interest. Claim 11 is dependent on claim 9 and describes the inclusion of comments in the subset based on both the virtual distance and the size of the point of interest. Claim 12 is dependent on claim 9 and specifies the inclusion of comments in the subset based on the virtual distance and whether they belong to the first or second category. Claim 13 is dependent on claim 9 and describes that the comments in the subset are positioned in the virtual reality view to be associated with the corresponding points of interest as they appear in the video imagery. Claim 14 is dependent on claim 9 and specifies that the analysis of the comments' text can identify points of interest based on predefined point of interest data or references to locations relative to the virtual location of the user. Claim 15 introduces a computer-readable medium with computer program code that can perform the method described in claim 9. Claim 16 is another method claim that includes the steps described in claim 1 and also associates each comment with a comment-spatial-range. The comment-spatial-range defines a virtual spatial region associated with the point of interest, and its size and shape are based on semantic analysis of the comment. The inclusion of comments in the subset is based on the correlation between the user's point of view and the comment-spatial-range. Claim 17, dependent on claim 16, specifies that the comment-spatial-range defines an area in the virtual reality space from which a feature of the point of interest mentioned in the comment is visible and within a particular threshold distance. Claim 18 introduces a computer-readable medium with computer program code that can perform the method described in claim 16. Claim 19 is dependent on claim 16 and describes the inclusion of comments in the subset based on the virtual distance between the user's point of view and the point of interest. Claim 20 is dependent on claim 16 and specifies the inclusion of comments in the subset based on both the virtual distance and the size of the point of interest. | An apparatus has been invented to enhance the virtual reality experience by overlaying comments on video imagery. The apparatus determines a point of interest in the virtual reality space based on a user's comment and virtual location, and associates the comment with the point of interest. The comment is then displayed over the virtual reality view of the video imagery. The invention includes various methods and computer-readable mediums for displaying comments in virtual reality, categorizing comments, and determining the position and range of comments based on semantic analysis and user distance from the point of interest. |  | The invention described in this patent application is an apparatus and method for generating comments on virtual reality content. The apparatus uses semantic analysis of comments made by users in the virtual reality space to identify points of interest. These points of interest are then overlaid over the virtual reality view of the video imagery, allowing users to see and interact with the comments in the VR space. The method includes associating comments with a viewing direction and determining a subset of comments to display based on visibility and viewing direction thresholds. The method can also categorize comments based on their relation to the point of interest and determine the size and shape of the comment-spatial-range based on semantic analysis. The patent application also includes a computer-readable medium containing the program code for implementing the method.
There are disclosed various methods, apparatuses and computer program products for video decoding or encoding. In some embodiments for decoding a block that contains quantized residual coefficients based on at least two color channels of a video presentation or an image is received. A first quantization parameter and an offset defining a relationship between the first quantization parameter and a second quantization parameter for the block are obtained. The value of the second quantization parameter is determined by using the first quantization parameter and the offset. The residual samples are reconstructed by dequantizing the quantized residual coefficients using the second quantization parameter, if the block has been encoded by using a cross-channel residual coding mode. | The invention claimed is: 1. A method comprising: obtaining a first quantization parameter derived for a luminance channel of a video presentation or an image, the first quantization parameter configured to be used as a reference to determine a value of a second quantization parameter; receiving a block that contains quantized residual coefficients of a first chrominance channel and a second chrominance channel of the video presentation or the image; obtaining an offset; determining whether the block has been encoded using a cross-channel residual coding mode; determining the value of the second quantization parameter using the first quantization parameter derived for the luminance channel and the offset, when the block has been encoded using the cross-channel residual coding mode, the second quantization parameter configured to be used to jointly dequantize the residual coefficients of the first chrominance channel and the second chrominance channel; and reconstructing residual samples for the first chrominance channel and the second chrominance channel with dequantizing the quantized residual coefficients of the first chrominance channel and the second chrominance channel jointly using the value of the second quantization parameter determined using the first quantization parameter derived for the luminance channel and the offset, when the block has been encoded using a cross-channel residual coding mode. 2. The method according to claim 1 further comprising: determining whether a value of the first quantization parameter is within a range; adjusting the value of the first quantization parameter when the value of the first quantization parameter is not within the range; and determining the value of the second quantization parameter using the value of the first quantization parameter. 3. The method according to claim 1 further comprising: obtaining one or more limiting criteria, wherein the one or more limiting criteria comprises at least one of: the second quantization parameter not being smaller than a minimum value, the second quantization parameter not being greater than a maximum value, or the second quantization parameter not being outside a value range; and limiting the value of the second quantization parameter to fulfil the one or more limiting criteria. 4. The method according to claim 1 further comprising: determining another offset based on a bit-depth of the video presentation or the image; and determining the value of the second quantization parameter using the another offset. 5. The method of claim 1, further comprising: providing an indication that the block is to be encoded using the cross-channel residual coding mode. 6. The method of claim 1, further comprising: determining that the block is to be encoded using a cross-channel residual coding mode when there is a lack of an indication that the block is to be encoded using the cross-channel residual coding mode. 7. The method of claim 1, wherein: the offset is indicated in a picture parameter set; and a second offset within a tile group header is used to determine the value of the second quantization parameter. 8. The method of claim 1, wherein a value of the offset is a negative integer or zero. 9. The method of claim 1, further comprising: determining whether the offset is common for multiple blocks or comprises a predetermined value; wherein the offset is not determined for blocks separately, when the offset is common for multiple blocks or comprises a predetermined value. 10. The method of claim 1, further comprising: determining the value of the second quantization parameter when the value of the first quantization parameter changes. 11. An apparatus comprising: at least one processor; and at least one non-transitory memory including computer program code; the at least one non-transitory memory and the computer program code configured to, with the at least one processor, cause the apparatus at least to perform: obtain a first quantization parameter derived for a luminance channel of a video presentation or an image, the first quantization parameter configured to be used as a reference to determine a value of a second quantization parameter; receive a block that contains quantized residual coefficients of a first chrominance channel and a second chrominance channel of the video presentation or the image; obtain an offset; determine whether the block has been encoded using a cross-channel residual coding mode; determine the value of the second quantization parameter using the first quantization parameter derived for the luminance channel and the offset, when the block has been encoded using the cross-channel residual coding mode, the second quantization parameter configured to be used to jointly dequantize the residual coefficients of the first chrominance channel and the second chrominance channel; and reconstruct residual samples for the first chrominance channel and the second chrominance channel with dequantizing the quantized residual coefficients of the first chrominance channel and the second chrominance channel jointly using the value of the second quantization parameter determined using the first quantization parameter derived for the luminance channel and the offset, when the block has been encoded using a cross-channel residual coding mode. 12. The apparatus according to claim 11, wherein the apparatus is further caused to: determine whether a value of the first quantization parameter is within a range; adjust the value of the first quantization parameter when the value of the first quantization parameter is not within the range; and determine the value of the second quantization parameter using the value of the first quantization parameter. 13. The apparatus according to claim 11, wherein the apparatus is further caused to: obtain one or more limiting criteria, wherein the one or more limiting criteria comprises at least one of: the second quantization parameter not being smaller than a minimum value, the second quantization parameter not being greater than a maximum value, or the second quantization parameter not being outside a value range; and limit the value of the second quantization parameter to fulfil the one or more limiting criteria. 14. The apparatus according to claim 11, wherein the apparatus is further caused to: determine another offset based on a bit-depth of the video presentation or the image; and determine the value of the second quantization parameter using the another offset. 15. The apparatus according to claim 11, wherein the apparatus is further caused to: use information of the luminance channel; and use information of the channel which has a highest spatial resolution. 16. A method comprising: determining a first quantization parameter derived for a luminance channel of a video presentation or an image, the first quantization parameter configured to be used as a reference to determine a value of a second quantization parameter, determining an offset; determining whether a block of residual samples for a first chrominance channel and a second chrominance channel of the video presentation or the image has been encoded using a cross-channel residual coding mode; determining the value of the second quantization parameter using the first quantization parameter derived for the luminance channel and the offset, when the block has been encoded using the cross-channel residual coding mode, the second quantization parameter configured to be used to jointly quantize the residual coefficients of the first chrominance channel and the second chrominance channel; and quantizing the residual samples jointly for the first chrominance channel and the second chrominance channel of the video presentation or the image to obtain jointly quantized residual coefficients of the first chrominance channel and the second chrominance channel using the value of the second quantization parameter determined using the first quantization parameter derived for the luminance channel and the offset, when the block has been encoded using the cross-channel residual coding mode. 17. An apparatus comprising at least one processor; and at least one non-transitory memory including computer program code; the at least one non-transitory memory and the computer program code configured to, with the at least one processor, cause the apparatus at least to perform: determine a first quantization parameter derived for a luminance channel of a video presentation or an image, the first quantization parameter configured to be used as a reference to determine a value of a second quantization parameter, determine an offset; determine whether a block of residual samples for a first chrominance channel and a second chrominance channel of the video presentation or the image has been encoded using a cross-channel residual coding mode; determine the value of the second quantization parameter using the first quantization parameter derived for the luminance channel and the offset, when the block has been encoded using the cross-channel residual coding mode, the second quantization parameter configured to be used to jointly quantize the residual coefficients of the first chrominance channel and the second chrominance channel; and quantize the residual samples jointly for the first chrominance channel and the second chrominance channel of the video presentation or the image to obtain jointly quantized residual coefficients of the first chrominance channel and the second chrominance channel using the value of the second quantization parameter determined using the first quantization parameter derived for the luminance channel and the offset, when the block has been encoded using the cross-channel residual coding mode. 18. The apparatus according to claim 17, wherein the apparatus is further caused to: determine whether a value of the first quantization parameter is within a range; adjust the value of the first quantization parameter when the value of the first quantization parameter is not within the range; and determine the value of the second quantization parameter using the value of the first quantization parameter. 19. The apparatus according to claim 17, wherein the apparatus is further caused to: obtain one or more limiting criteria, wherein the one or more limiting criteria comprises at least one of: the second quantization parameter not being smaller than a minimum value, the second quantization parameter not being greater than a maximum value, or the second quantization parameter not being outside a value range; and limit the value of the second quantization parameter to fulfil the one or more limiting criteria. 20. The apparatus according to claim 17, wherein the apparatus is further configured to: use information of the luminance channel; and use information of a channel which has a highest spatial resolution. | The disclosed invention relates to methods, apparatuses, and computer program products for video decoding or encoding. In one embodiment, a block containing quantized residual coefficients based on at least two color channels of a video presentation or image is received. The first quantization parameter and an offset, which defines the relationship between the first quantization parameter and a second quantization parameter, are obtained. Using the first quantization parameter and the offset, the value of the second quantization parameter is determined. If the block has been encoded using a cross-channel residual coding mode, the quantized residual coefficients are dequantized using the second quantization parameter to reconstruct the residual samples. | The invention claimed in this patent application is a method and apparatus for efficiently encoding and decoding video presentations or images using a cross-channel residual coding mode. The method involves obtaining a first quantization parameter for the luminance channel, receiving a block containing quantized residual coefficients for the chrominance channels, and determining whether the block has been encoded using the cross-channel residual coding mode. If the block has been encoded using this mode, the method further involves determining a second quantization parameter using the first quantization parameter and an offset, and reconstructing the residual samples for the chrominance channels using this second quantization parameter. Various adjustments and limiting criteria may also be applied to ensure the accuracy and efficiency of the encoding and decoding process. The apparatus includes at least one processor and memory configured to perform the steps of the method. | This invention pertains to methods, devices, and computer program products for video encoding/decoding. One aspect involves receiving a block comprising quantized residual coefficients based on multiple color channels of a video or image. A first quantization parameter and an offset that defines the relationship between the first quantization parameter and a second quantization parameter are obtained. Using these values, the second quantization parameter is determined. If the block has been encoded using a cross-channel residual coding mode, the quantized coefficients are dequantized using the second quantization parameter to reconstruct the residual samples. This patent application describes a method and device for efficiently encoding and decoding video or image presentations by utilizing a cross-channel residual coding mode. The method involves obtaining a quantization parameter for the luminance channel, receiving a block with quantized coefficients for the chrominance channels, and determining if the block has been encoded using the cross-channel residual coding mode. If so, the method proceeds to determine a second quantization parameter using the first quantization parameter and an offset, followed by reconstructing the residual samples for the chrominance channels using this second quantization parameter. Furthermore, various adjustments and limiting criteria can be employed to ensure accuracy and efficiency during the encoding and decoding process. The device comprises at least one processor and memory that are configured to execute the method steps. | Finally, the computer program product comprises code that directs a processor to perform these same steps. | The disclosed invention relates to methods, apparatuses, and computer program products for video decoding or encoding. In particular, the invention focuses on decoding blocks containing quantized residual coefficients based on multiple color channels of a video presentation or image. The method involves obtaining a first quantization parameter and an offset, determining whether the block has been encoded using a cross-channel residual coding mode, and determining the value of a second quantization parameter based on the first quantization parameter and the offset. The quantized residual coefficients are then dequantized using the second quantization parameter to reconstruct the residual samples, if the block has been encoded using the cross-channel residual coding mode. The invention also includes additional methods and apparatuses for adjusting the quantization parameters, limiting the value of the second quantization parameter, and determining offsets based on the bit-depth of the video presentation or image.
A method comprising obtaining a full-picture track or bitstream including a motion-constrained tile set; and constructing a full-picture-compliant tile set track or bitstream on the basis of the motion-constrained tile set or generating instructions to construct a full-picture-compliant tile set track or bitstream on the basis of the motion-constrained tile set. | The invention claimed is: 1. An apparatus comprising: at least one processor; and at least one non-transitory memory including computer program code, which when executed with the at least one processor, causes the apparatus to: obtain a full-picture bitstream comprising: coded pictures, each coded picture comprising a grid of coding tree units and partitioned to one or more tiles containing an integer number of coding tree units forming a rectangle, and a motion-constrained tile set comprising one or more tiles per coded picture in a manner that no sample value outside the motion-constrained tile set is referred in prediction of any sample within the motion-constrained tile set; generate instructions to construct a full-picture-compliant tile set track on the basis of the motion-constrained tile set, wherein said full-picture-compliant tile set track is playable as any full-picture track using a parsing and decoding process of full-picture tracks, said instructions comprising an extractor structure that extracts a part of an elementary unit from the full-picture track and wherein the elementary unit is a network abstraction layer unit; include, in said instructions, the extractor structure that comprises an inline constructor structure that includes one or both of a network abstraction layer header and a slice segment header, and a constructor structure that extracts the motion-constrained tile set from the full-picture track. 2. An apparatus according to claim 1, wherein the motion-constrained tile set is contained in one or more slice segments comprising tiles outside the motion-constrained tile set, wherein to construct said motion-constrained tile set, the apparatus is further caused to: add a tile column on the right of the motion-constrained tile set into one of the full-picture-compliant tile set track, full-picture-compliant bitstream, instructions to construct the full-picture-compliant tile set track, or a bitstream. 3. An apparatus according to claim 2, wherein the apparatus is further caused to: control an end of a slice segment with tiles of the added tile column. 4. An apparatus according to claim 2, wherein the apparatus is further caused to: indicate in the last tile of the added tile column an end of a slice segment. 5. An apparatus according to claim 2, wherein the apparatus is further caused to: add, into the full-picture-compliant tile set track or bitstream or into the instructions to construct the full-picture-compliant tile set track or bitstream, information on a conformance cropping window configured to cause decoding to exclude the added tile column from decoding output. 6. An apparatus according to claim 1, wherein the motion-constrained tile set is comprised in one or more slice segments comprising tiles outside the motion-constrained tile set, wherein to construct the motion-constrained tile set, the apparatus is further caused to: identify a right-most tile within the motion-constrained tile set that is not a last tile of a first slice segment comprising the right-most tile; and modify the right-most tile so that it causes an end of the first slice. 7. An apparatus according to claim 1, wherein to construct the full-picture-compliant tile set track comprises rewriting at least one parameter sets or slice segment headers entirely or partially when compared to those in the full-picture track. 8. An apparatus according to claim 1, wherein the instructions to construct the full-picture-compliant tile set track result into a sequence of segments or subsegments and wherein a uniform resource locator of a segment is indicated with a subset of the instructions that results into the segment. 9. A method comprising: obtaining a full-picture bitstream comprising: coded pictures, each coded picture comprising a grid of coding tree units and partitioned to one or more tiles containing an integer number of coding tree units forming a rectangle, and a motion-constrained tile set comprising one or more tiles per coded picture in a manner that no sample value outside the motion-constrained tile set is referred in prediction of any sample within the motion-constrained tile set; generating instructions to construct a full-picture-compliant tile set track on the basis of the motion-constrained tile set, wherein said full-picture-compliant tile set track is playable as any full-picture track using a parsing and decoding process of full-picture tracks, said instructions comprising an extractor structure that extracts a part of an elementary unit from the full-picture track and wherein the elementary unit is a network abstraction layer unit; and including, in said instructions, the extractor structure that comprises an inline constructor structure that includes one or both of a network abstraction layer header and a slice segment header, and a constructor structure that extracts the motion-constrained tile set from the full-picture track. 10. A method according to claim 9, wherein the motion-constrained tile set is characterized with being contained in one or more slice segments that also contain tiles outside the motion-constrained tile set, wherein the method further comprises constructing or generating instructions to construct with: adding, into the full-picture-compliant tile set track or bitstream or into the instructions to construct the full-picture-compliant tile set track, a tile column on the right of the motion-constrained tile set. 11. A method according to claim 10, further comprising: controlling an end of a slice segment with tiles of the added tile column. 12. A method according to claim 10, further comprising: indicating in the last tile of the added tile column an end of a slice segment. 13. A method according to claim 10, further comprising: adding, into the full-picture-compliant tile set track or bitstream or into the instructions to construct the full-picture-compliant tile set track, information on a conformance cropping window configured to cause decoding to exclude the added tile column from decoding output. 14. A computer program product, stored on a non-transitory computer readable medium, comprising computer-executable computer program code which when executed with an apparatus is configured to cause the apparatus to perform the method of claim 9. 15. An apparatus comprising: at least one processor; and at least one non-transitory memory including computer program code, which when executed with the at least one processor, causes the apparatus to: obtain first characteristics of a first full-picture-compliant tile set track from at least one of a media presentation description or from a media file, wherein said full-picture-compliant tile set track is playable as a full-picture track with parsing and decoding of full-picture tracks; determine based on the first characteristics to obtain a part or an entirety of the first full-picture-compliant tile set track; obtain the part of the entirety of the first full-picture-compliant tile set track with extracting an extractor structure that extracts a part of an elementary unit from the full-picture track and wherein the elementary unit is a network abstraction layer unit; and obtain the part or the entirety of the first full-picture-compliant tile set track with extracting the extractor structure that comprises an inline constructor structure that includes one or both of a network abstraction layer header and a slice segment header, and a constructor structure that extracts a motion-constrained tile set from the full-picture track; wherein the motion-constrained tile set is included in a full-picture bitstream comprising coded pictures, each coded picture comprising a grid of coding tree units and partitioned to one or more tiles containing an integer number of coding tree units forming a rectangle; wherein the motion-constrained tile set comprises one or more tiles per coded picture in a manner that no sample value outside the motion-constrained tile set is referred in prediction of any sample within the motion-constrained tile set. 16. An apparatus according to claim 15, wherein the apparatus is further caused to: decode and play the part or the entirety of the first full-picture-compliant tile set track. 17. An apparatus according to claim 15, wherein the apparatus is further caused to: obtain, within the first characteristics, information of a covered spatial area or both a covered field of view and a view orientation, wherein said determining is based on the covered spatial area or both the covered field of view and the view orientation. 18. An apparatus according to claim 15, wherein the apparatus is further caused to: obtain second characteristics of a second full-picture-compliant tile set track from at least one of the media presentation description or from the media file; conclude from the first and second characteristics that the second full-picture-compliant tile set track has at least one of a lower spatial resolution, bitrate, picture quality, bit-depth per color component, dynamic range or color gamut compared to those of the first full-picture-compliant tile set track; conclude from the first and second characteristics that the first and second full-picture-compliant tile set tracks represent different spatial parts of a content; determine based on the above conclusions to obtain a part or an entirety of the second full-picture-compliant tile set track; and obtain the part or the entirety of the second full-picture-compliant tile set track. 19. A method comprising: obtaining first characteristics of a first full-picture-compliant tile set track from a media presentation description and/or from a media file, wherein said full-picture-compliant tile set track is playable as any full-picture track using a parsing and decoding process of full-picture tracks; determining based on the first characteristics to obtain a part or an entirety of the first full-picture-compliant tile set track; obtaining the part of the entirety of the first full-picture-compliant tile set track with extracting an extractor structure that extracts a part of an elementary unit from the full-picture track and wherein the elementary unit is a network abstraction layer unit; and obtaining the part or the entirety of the first full-picture-compliant tile set track with extracting the extractor structure that comprises an inline constructor structure that includes one or both of a network abstraction layer header and a slice segment header, and a constructor structure that extracts a motion-constrained tile set from the full-picture track; wherein the motion-constrained tile set is included in a full-picture bitstream comprising coded pictures, each coded picture comprising a grid of coding tree units and partitioned to one or more tiles containing an integer number of coding tree units forming a rectangle; wherein the motion-constrained tile set comprises one or more tiles per coded picture in a manner that no sample value outside the motion-constrained tile set is referred in prediction of any sample within the motion-constrained tile set. 20. A computer program product, stored on a non-transitory computer readable medium, comprising computer-executable computer program code which when executed with an apparatus is configured to cause the apparatus to perform the method of claim 19. | The method involves obtaining a track or bitstream that contains a set of motion-constrained tiles. From this, a compliant track or bitstream containing a full-picture tile set is constructed, or instructions are generated to construct such a compliant track or bitstream. | The invention claimed in this patent application is an apparatus and method for generating and playing a motion-constrained tile set track from a full-picture bitstream. The apparatus includes at least one processor and memory, and the method involves obtaining a full-picture bitstream that includes coded pictures and a motion-constrained tile set. The apparatus then generates instructions to construct a full-picture-compliant tile set track based on the motion-constrained tile set. These instructions include an extractor structure that extracts a part of an elementary unit from the full-picture track. In one implementation, the apparatus adds a tile column to the right of the motion-constrained tile set to construct the full-picture-compliant tile set track. This additional tile column can be controlled to indicate the end of a slice segment. The apparatus can also include information on a conformance cropping window to exclude the added tile column from decoding output. The method involves obtaining the full-picture bitstream, generating the instructions, and including the extractor structure. The method may also include adding the tile column, controlling the end of a slice segment, and adding information on the conformance cropping window. The patent application also describes a computer program product stored on a non-transitory computer-readable medium that includes the computer-executable code to perform the method. The invention further includes an apparatus that obtains characteristics of a full-picture-compliant tile set track, determines whether to obtain part or all of the track, and extracts the extractor structure to obtain the track. The apparatus can then decode and play the track. The apparatus may also obtain characteristics of a second full-picture-compliant tile set track and determine whether to obtain part or all of the track based on a comparison with the first track. The method involves obtaining characteristics of the full-picture-compliant tile set track, determining whether to obtain part or all of the track, and extracting the extractor structure to obtain the track. The method may also involve obtaining characteristics of a second full-picture-compliant tile set track and determining whether to obtain part or all of the track based on a comparison with the first track. A computer program product stored on a non-transitory computer-readable medium is also described, including the computer-executable code to perform the method. | This patent application describes a method and apparatus for generating and playing a motion-constrained tile set track from a full-picture bitstream. The method involves obtaining a track that contains motion-constrained tiles and constructing a compliant track with a full-picture tile set or generating instructions to construct such a track. The apparatus includes a processor and memory for executing the method. The method also includes adding a tile column to the motion-constrained tile set, controlling the slice segment, and providing information on the conformance cropping window. The invention further includes an apparatus for obtaining characteristics of a full-picture-compliant tile set track, determining whether to obtain part or all of the track, and extracting the extractor structure to decode and play the track. The invention also encompasses a computer program product stored on a non-transitory computer-readable medium containing the executable code for performing these methods. | The invention provides a process for rapidly generating a motion-constrained tile set track from a full-picture bitstream. | The invention described is a method and apparatus for generating a full-picture-compliant tile set track or bitstream based on a motion-constrained tile set. The method involves obtaining a full-picture track that includes a motion-constrained tile set, and then constructing a full-picture-compliant tile set track or generating instructions to construct such a track based on the motion-constrained tile set. The apparatus includes a processor and memory with computer program code to execute the method. Additionally, the apparatus can also add a tile column to the motion-constrained tile set, control the end of a slice segment with the added tiles, indicate the end of a slice segment in the last tile of the added column, and include information on a conformance cropping window. Other features of the invention include modifying the right-most tile in the motion-constrained tile set to cause an end of the first slice, rewriting parameter sets or slice segment headers, and indicating the uniform resource locator of a segment with a subset of the instructions. Furthermore, the invention includes methods and apparatus for obtaining and decoding full-picture-compliant tile set tracks based on their characteristics, including comparing different tile set tracks and determining different spatial parts of a content.
According to various, but not necessarily all, embodiments there is provided an apparatus comprising means for: capturing at least one image of a cornea of the user; processing the at least one image to detect one or more objects and/or activities based on one or more reflections by a peripheral portion of the cornea; and providing an alert to the user for alerting the user to the detection of the one or more objects and/or activities. | We claim: 1. An apparatus comprising: at least one processor; and at least one memory including computer program code, the at least one memory and the computer program code configured to, with the at least one processor, cause the apparatus at least to perform: capture at least one image of a cornea of the user; apply a transformation, based on a geometric model of the cornea, to the at least one image, wherein the transformation modifies the at least one image to perform at least one of reducing or removing one or more distortions introduced by the cornea of the user; detect one or more objects or activities in a user environment based on one or more reflections by a peripheral portion of the cornea captured in the at least one image; and provide an alert to the user for alerting the user to the detection of the one or more objects or activities. 2. The apparatus as claimed in claim 1 wherein detecting one or more objects or activities in the user environment based on one or more reflections by a peripheral portion of the cornea captured in the at least one image comprises: detecting one or more objects or activities based on one or more reflections by the cornea; determining which of the one or more objects or activities are represented in a portion of the at least one image corresponding to the peripheral portion of the cornea; and selecting those one or more objects or activities which are determined to be represented in the portion of the at least one image corresponding to a peripheral portion of the cornea. 3. The apparatus as claimed in claim 1 wherein the at least one memory and the computer program code are configured to, with the at least one processor, cause the apparatus at least to further perform: remove a portion of the at least one image corresponding to a central portion of the cornea before processing the at least one image to detect one or more objects or activities based on one or more reflections by the peripheral portion of the cornea. 4. The apparatus as claimed in claim 1 wherein the at least one memory and the computer program code are configured to, with the at least one processor, cause the apparatus at least to further perform: record objects or activities detected based on one or more reflections by a central portion of the cornea; determine whether the one or more objects or activities detected based on one or more reflections by the peripheral portion of the cornea correspond to an object or activity detected based on one or more reflections by the central portion of the cornea during a preceding period of time; and if the one or more objects or activities detected based on one or more reflections by the peripheral portion of the cornea correspond to an object or activity detected based on one or more reflections by the central portion of the cornea during the preceding period of time, no alert is provided to the user for alerting the user to the detection of the one or more objects or activities. 5. The apparatus as claimed in claim 1 wherein the at least one memory and the computer program code are configured to, with the at least one processor, cause the apparatus at least to further perform: determine whether the user is interacting with the one or more objects; and if the user is determined to be interacting with the one or more objects, no alert is provided to the user for alerting the user to the detection of the one or more objects. 6. The apparatus as claimed in claim 1 wherein the at least one memory and the computer program code are configured to, with the at least one processor, cause the apparatus at least to further perform: obtain at least one image of a left cornea of the user and at least one image of a right cornea of the user; determine a proximity of the one or more objects to the user based on a parallax of the one or more objects between the at least one image of a left cornea of the user and at least one image of a right cornea of the user; and if the one or more objects are within a threshold proximity, no alert is provided to the user for alerting the user to the detection of the one or more objects. 7. The apparatus as claimed in claim 1 wherein the provision of the alert to the user for alerting the user to the detection of the one or more objects is conditional on one or more properties of the one or more objects, wherein the one or more properties comprise one or more of: an identity of the one or more objects; a location of the one or more objects relative to the user; a movement of the one or more objects. 8. The apparatus as claimed in claim 1 wherein the at least one memory and the computer program code are configured to, with the at least one processor, cause the apparatus at least to further perform: capture a plurality of images of the cornea of the user at different times; and determine one or more activities based on changes concerning the one or more objects between the plurality of images, wherein the provision of the alert to the user for alerting the user to the detection of the one or more objects or activities is conditional on an identity of the determined one or more activities. 9. The apparatus as claimed in claim 1 wherein the alert comprises a visual output. 10. The apparatus as claimed in claim 1 wherein the at least one memory and the computer program code are configured to, with the at least one processor, cause the apparatus at least to further perform: display visual content while capturing and processing the at least one image, and wherein the alert comprises a temporary interrupt to the displayed visual content. 11. The apparatus as claimed claim 10 wherein the temporary interrupt comprises displaying a visual representation of the one or more objects or activities to the user. 12. The apparatus as claimed in claim 1 wherein the alert comprises a haptic output or an auditory output. 13. The apparatus as claimed in claim 1 wherein the alert is configured to indicate a location of the one or more objects or activities relative to the user. 14. The apparatus as claimed in claim 1 wherein the provision of the alert is conditional on a determination that the user is looking at the apparatus when the at least one image is captured. 15. The apparatus as claimed in claim 1 wherein the at least one image comprises the one or more reflections by the cornea. 16. The apparatus as claimed in claim 1 wherein the one or more reflections comprise one or more reflections of the one or more objects or activities. 17. A method comprising: capture at least one image of a cornea of the user; apply a transformation, based on a geometric model of the cornea, to the at least one image, wherein the transformation modifies the at least one image to perform at least one of reducing or removing one or more distortions introduced by the cornea of the user; detect one or more objects or activities in a user environment based on one or more reflections by a peripheral portion of the cornea captured in the at least one image; and provide an alert to the user for alerting the user to the detection of the one or more objects or activities. 18. The method as claimed in claim 17 wherein the at least one image comprises the one or more reflections by the cornea, and wherein the one or more reflections comprise one or more reflections of the one or more objects or activities. 19. A non-transitory computer readable medium comprising program instructions stored thereon for performing at least the following: cause at least one image of a cornea of the user to be captured; apply a transformation, based on a geometric model of the cornea, to the at least one image, wherein the transformation modifies the at least one image to perform at least one of reducing or removing one or more distortions introduced by the cornea of the user; detect one or more objects or activities in a user environment based on one or more reflections by a peripheral portion of the cornea captured in the at least one image; and cause an alert to be provided to the user for alerting the user to the detection of the one or more objects or activities. 20. The non-transitory computer readable medium of claim 19, wherein the at least one image comprises the one or more reflections by the cornea, and wherein the one or more reflections comprise one or more reflections of the one or more objects or activities. | This invention describes an apparatus that captures images of the cornea and uses image processing techniques to detect objects or activities based on reflections from the cornea's peripheral portion. It then alerts the user about the detection of these objects or activities. | Claim 1: An apparatus is claimed, comprising a processor, memory, and computer program code. The apparatus is configured to capture an image of a user's cornea, apply a transformation to the image to reduce or remove distortions introduced by the cornea, detect objects or activities in the user's environment based on reflections captured in the image, and provide an alert to the user for notifying them of the detected objects or activities. Claim 2: The apparatus of claim 1 includes the ability to detect objects or activities based on reflections by the cornea, determine which objects or activities are represented in the peripheral portion of the cornea in the image, and select those objects or activities to include in the alert. Claim 3: The apparatus of claim 1 includes the ability to remove a central portion of the cornea in the image before processing it to detect objects or activities based on reflections from the peripheral portion of the cornea. Claim 4: The apparatus of claim 1 includes the ability to record objects or activities detected based on reflections by the central portion of the cornea, determine if the objects or activities detected based on reflections by the peripheral portion of the cornea correspond to those from the central portion during a previous period of time, and withhold an alert if they do correspond. Claim 5: The apparatus of claim 1 includes the ability to determine if the user is interacting with the objects or activities and withhold an alert in such cases. Claim 6: The apparatus of claim 1 includes the ability to capture images of both the left and right corneas, determine the proximity of the objects based on differences between the images, and withhold an alert if the objects are within a threshold proximity. Claim 7: The apparatus of claim 1 provides an alert to the user based on properties of the objects or activities, such as their identity, location relative to the user, or movement. Claim 8: The apparatus of claim 1 includes the ability to capture multiple images at different times and to determine activities based on changes in the objects between the images. The provision of alerts is conditional on the identity of the determined activities. Claim 9: The alert provided by the apparatus of claim 1 is a visual output. Claim 10: The apparatus of claim 1 can display visual content while capturing and processing the image, and the alert is a temporary interrupt to the displayed visual content. Claim 11: The temporary interrupt of claim 10 includes displaying a visual representation of the objects or activities to the user. Claim 12: The alert provided by the apparatus of claim 1 can be a haptic or auditory output. Claim 13: The alert provided by the apparatus of claim 1 can indicate the location of the objects or activities relative to the user. Claim 14: The provision of the alert is conditional on the user looking at the apparatus when capturing the image. Claim 15: The image captured by the apparatus of claim 1 includes reflections by the cornea. Claim 16: The reflections in the image captured by the apparatus of claim 1 are reflections of the objects or activities. Claim 17: A method is claimed, including capturing an image of a user's cornea, applying a transformation to reduce or remove cornea-induced distortions, detecting objects or activities in the user's environment based on reflections from the cornea captured in the image, and providing an alert to the user for notifying them of the detected objects or activities. Claim 18: The method of claim 17 includes capturing reflections by the cornea in the image, and the reflections are reflections of the objects or activities. Claim 19: A non-transitory computer-readable medium is claimed, including program instructions for capturing an image of a user's cornea, applying a transformation to reduce or remove cornea-induced distortions, detecting objects or activities in the user's environment based on reflections from the cornea captured in the image, and providing an alert to the user for notifying them of the detected objects or activities. Claim 20: The non-transitory computer-readable medium of claim 19 includes program instructions for capturing reflections by the cornea in the image, and the reflections are reflections of the objects or activities. | This invention is for an apparatus that captures images of the cornea and utilizes image processing techniques to detect objects or activities based on reflections from the cornea's peripheral portion. It then alerts the user about the detected objects or activities. The apparatus includes a processor, memory, and computer program code. It can apply a transformation to the image to reduce distortions caused by the cornea, detect objects or activities in the user's environment using the reflections captured in the image, and provide alerts to the user. The apparatus can also detect objects or activities based on reflections by the cornea, determine which objects or activities are represented in the peripheral portion of the cornea, and include those in the alerts. It can remove the central portion of the cornea in the image before processing it to detect objects or activities based on reflections from the peripheral portion. The apparatus can record objects or activities detected by the central portion, compare them with those detected by the peripheral portion, and withhold an alert if they match. It can determine if the user is interacting with the objects or activities and withhold an alert in such cases. It can capture images of both the left and right corneas, determine proximity of objects based on differences between the images, and withhold an alert if the objects are within a certain proximity. The alerts provided by the apparatus can be based on properties of the objects or activities, such as their identity, location, or movement. The apparatus can capture multiple images at different times, determine activities based on changes in the objects between the images, and provide alerts conditional on the identity of the activities. The alerts can be visual, haptic, or auditory outputs. They can indicate the location of the objects or activities relative to the user. The provision of alerts can be conditional on the user looking at the apparatus while capturing the image. The captured image includes reflections by the cornea, which are reflections of the objects or activities. The invention also includes a method and a non-transitory computer-readable medium with program instructions for implementing the functionalities described. |  | Various embodiments of the invention describe an apparatus that captures images of a user's cornea, processes these images to detect objects or activities based on reflections by the cornea's peripheral portion, and provides an alert to the user. The apparatus includes a processor and memory containing computer program code that performs the following functions: capturing cornea images, applying a geometric model-based transformation to the images to reduce or remove distortions introduced by the cornea, detecting objects or activities based on reflections by the cornea's peripheral portion, and alerting the user to the detected objects or activities. The apparatus can further remove the central portion of the cornea when processing the images, record objects or activities detected by the central portion, determine consistency with the peripheral portion's detections, determine whether the user is interacting with the objects, determine object proximity based on parallax, conditionally provide alerts based on object properties, track changes in objects or activities over multiple images, and provide alerts visually, haptically, or auditorily. The method and computer-readable medium embodiments correspond to the same functionality.
An apparatus for spatial audio signal encoding, the apparatus comprising at least one processor and at least one memory including a computer program code, the at least one memory and the computer program code configured to, with the at least one processor, cause the apparatus at least to: determine, for two or more audio signals, at least one spatial audio parameter for providing spatial audio reproduction, the at least one spatial audio parameter comprising a direction parameter with an elevation and an azimuth component; define a spherical grid generated by covering a sphere with smaller spheres, wherein the centres of the smaller spheres define points of the spherical grid; and convert the elevation and azimuth component of the direction parameter to an index value based on the defined spherical grid. | The invention claimed is: 1. An apparatus comprising: at least one processor and at least one memory including a computer program code, the at least one memory and the computer program code configured to, with the at least one processor, cause the apparatus at least to: determine, for two or more audio signals, at least one spatial audio parameter for providing spatial audio reproduction, the at least one spatial audio parameter comprising an elevation and an azimuth component; define a spherical grid generated by covering a sphere with smaller spheres by selecting a determined number of the smaller spheres for a first cross-section circle of the sphere, wherein the first cross-section circle is defined by a diameter of the sphere, determining a further number of cross-section circles of the sphere, and selecting for each of the further number of cross-section circles, the smaller spheres, wherein the smaller spheres are each smaller than the sphere, and wherein the centers of the smaller spheres define points of the spherical grid; and convert the elevation and azimuth component to an index value based on the defined spherical grid. 2. The apparatus as claimed in claim 1, wherein the first cross-section circle defined by the diameter of the sphere is one of: an equator of the sphere; any circle having the same center as the sphere, and being situated on the sphere surface; and a meridian of the sphere. 3. The apparatus as claimed in claim 1, wherein the apparatus caused to define a spherical grid generated by covering a sphere with smaller spheres is further caused to define a circle index order associated with the first cross-section circle and the further number of cross-section circles. 4. The apparatus as claimed in claim 1, wherein the spacing of the smaller spheres over the sphere is approximately equidistant with respect to the smaller spheres. 5. The apparatus as claimed in claim 1, wherein the determined number of the smaller spheres for a first cross-section circle of the sphere and further numbers of the smaller spheres are determined based on an input quantization value. 6. The apparatus as claimed in claim 1, wherein the apparatus caused to convert the elevation and azimuth component to the index value based on the defined spherical grid is further caused to: determine a cross-section circle index value based on a defined order of the elevation component; determine an intra-circle index value based on the azimuth component; and generate the index value based on combining the intra-circle index value and an offset value based on the cross-section circle index value. 7. An apparatus comprising: at least one processor and at least one memory including a computer program code, the at least one memory and the computer program code configured to, with the at least on processor, cause the apparatus at least to: determine, at least one direction index associated with two or more audio signals for providing spatial audio reproduction, the at least one direction index representing a spatial parameter with an elevation and an azimuth component; determine a spherical grid generated by covering a sphere with smaller spheres by selecting a determined number of the smaller spheres for a first cross-section circle of the sphere, wherein the first cross-section circle is defined by a diameter of the sphere, determining a further number of cross-section circles of the sphere, and selecting for each of the further number of cross-section circles, the smaller spheres, wherein the smaller spheres are each smaller than the sphere, and wherein the centers of the smaller spheres define points of the spherical grid; convert the at least one direction index to a quantized elevation and a quantized azimuth representation of the elevation and the azimuth component; and convert the quantized elevation and the quantized azimuth representation of the elevation and the azimuth component to an index value based on the determined spherical grid. 8. The apparatus as claimed in claim 7, wherein the first cross-section circle defined by the diameter of the sphere is one of: an equator of the sphere; any circle having the same center as the sphere, and being situated on the sphere surface; and a meridian of the sphere. 9. The apparatus as claimed in claim 7, wherein the apparatus caused to define a spherical grid generated by covering a sphere with smaller spheres is further caused to define a circle index order associated with the first cross-section circle and the further number of cross-section circles. 10. The apparatus as claimed in claim 7, wherein the spacing of the smaller spheres over the sphere is approximately equidistant with respect to the smaller spheres. 11. The apparatus as claimed in claim 7, wherein the determined number of the smaller spheres for a first cross-section circle of the sphere and further numbers of the smaller spheres as determined based on an input quantization value. 12. The apparatus as claimed in claim 7, wherein the apparatus caused to convert the quantized elevation and the quantized azimuth representation of the elevation and the azimuth component to the index value based on the determined spherical grid is further caused to: determine a cross-section circle index value based on the index value; determine the quantized elevation representation of the elevation component based on the cross-section circle index value; and generate the quantized azimuth representation of the azimuth component based on a reminder index value after removing an offset associated with the cross-section circle index value from the index value. 13. A method comprising: determining, for two or more audio signals, at least one spatial audio parameter for providing spatial audio reproduction, the at least one spatial audio parameter comprising an elevation and an azimuth component; defining a spherical grid generated by covering a sphere with smaller spheres by selecting a determined number of the smaller spheres for a first cross-section circle of the sphere, wherein the first cross-section circle is defined by a diameter of the sphere, determining a further number of cross-section circles of the sphere, and selecting for each of the further number of cross-section circles, the smaller spheres, wherein the smaller spheres are each smaller than the sphere, and wherein the centers of the smaller spheres define points of the spherical grid; and converting the elevation and azimuth component to an index value based on the defined spherical grid. 14. The apparatus as claimed in claim 13, wherein the first cross-section circle defined by the diameter of the sphere is one of: an equator of the sphere; any circle having the same center as the sphere, and being situated on the sphere surface; and a meridian of the sphere. 15. A method comprising: determining the at least one direction index associated with two or more audio signals for providing spatial audio reproduction, the at least one direction index representing a spatial parameter comprising an elevation and an azimuth component; determining a spherical grid generated by covering a sphere with smaller spheres by selecting a determined number of the smaller spheres for a first cross-section circle of the sphere, wherein the first cross-section circle is defined by a diameter of the sphere, determining a further number of cross-section circles of the sphere, and selecting for each of the further number of cross-section circles, the smaller spheres, wherein the smaller spheres are each smaller than the sphere, and wherein the centers of the smaller spheres define points of the spherical grid; converting the at least one direction index to a quantized elevation and a quantized azimuth representation of the elevation and the azimuth component; and converting the quantized elevation and the quantized azimuth representation of the elevation and the azimuth component to an index value based on the determined spherical grid. 16. The apparatus as claimed in claim 15, wherein the first cross-section circle defined by the diameter of the sphere is one of: an equator of the sphere; any circle having the same center as the sphere, and being situated on the sphere surface; and a meridian of the sphere. 17. An apparatus comprising: at least one processor and at least one memory including a computer program code, the at least one memory and the computer program code configured to, with the at least one processor, cause the apparatus at least to: determine, for two or more audio signals, at least one spatial audio parameter for providing spatial audio reproduction, the at least one spatial audio parameter comprising an elevation and an azimuth component; define a spherical grid generated by covering a sphere with smaller spheres, wherein the smaller spheres are each smaller than the sphere, and wherein the centers of the smaller spheres define points of the spherical grid; and convert the elevation and azimuth component to an index value based on the defined spherical grid by: determining a cross-section circle index value based on a defined order of the elevation component; determining an intra-circle index value based on the azimuth component; and generating the index value based on combining the intra-circle index value and an offset value based on the cross-section circle index value. 18. A method comprising: determining, for two or more audio signals, at least one spatial audio parameter for providing spatial audio reproduction, the at least one spatial audio parameter comprising an elevation and an azimuth component; defining a spherical grid generated by covering a sphere with smaller spheres, wherein the smaller spheres are each smaller than the sphere, and wherein the centers of the smaller spheres define points of the spherical grid; and converting the elevation and azimuth component to an index value based on the defined spherical grid by: determining a cross-section circle index value based on a defined order of the elevation component; determining an intra-circle index value based on the azimuth component; and generating the index value based on combining the intra-circle index value and an offset value based on the cross-section circle index value. 19. An apparatus comprising: at least one processor and at least one memory including a computer program code, the at least one memory and the computer program code configured to, with the at least on processor, cause the apparatus at least to: determine, at least one direction index associated with two or more audio signals for providing spatial audio reproduction, the at least one direction index representing a spatial parameter with an elevation and an azimuth component; determine a spherical grid generated by covering a sphere with smaller spheres, wherein the smaller spheres are each smaller than the sphere, and wherein the centers of the smaller spheres define points of the spherical grid; convert the at least one direction index to a quantized elevation and a quantized azimuth representation of the elevation and the azimuth component; and convert the quantized elevation and the quantized azimuth representation of the elevation and the azimuth component to an index value based on the determined spherical grid by: determining a cross-section circle index value based on the index value; determining the quantized elevation representation of the elevation component based on the cross-section circle index value; and generating the quantized azimuth representation of the azimuth component based on a reminder index value after removing an offset associated with the cross-section circle index value from the index value. 20. A method comprising: determining, at least one direction index associated with two or more audio signals for providing spatial audio reproduction, the at least one direction index representing a spatial parameter with an elevation and an azimuth component; determining a spherical grid generated by covering a sphere with smaller spheres, wherein the smaller spheres are each smaller than the sphere, and wherein the centers of the smaller spheres define points of the spherical grid; converting the at least one direction index to a quantized elevation and a quantized azimuth representation of the elevation and the azimuth component; and converting the quantized elevation and the quantized azimuth representation of the elevation and the azimuth component to an index value based on the determined spherical grid by: determining a cross-section circle index value based on the index value; determining the quantized elevation representation of the elevation component based on the cross-section circle index value; and generating the quantized azimuth representation of the azimuth component based on a reminder index value after removing an offset associated with the cross-section circle index value from the index value. | The disclosed apparatus is designed for encoding spatial audio signals. It includes a processor and memory with a computer program code that enables the apparatus to perform several functions. First, it determines spatial audio parameters for two or more audio signals, which are used for spatial audio reproduction. These parameters include a direction parameter that consists of elevation and azimuth components. Next, the apparatus generates a spherical grid by dividing a sphere into smaller spheres, with the centers of these smaller spheres defining points on the grid. Finally, it converts the elevation and azimuth components of the direction parameter into an index value based on the defined spherical grid. | The invention claimed in this set of claims is an apparatus and a method for providing spatial audio reproduction. The apparatus includes at least one processor and at least one memory and is configured to determine spatial audio parameters for two or more audio signals. These spatial audio parameters include an elevation and an azimuth component. The apparatus is further configured to define a spherical grid by covering a sphere with smaller spheres, where the centers of the smaller spheres define points of the spherical grid. The apparatus then converts the elevation and azimuth components to an index value based on the defined spherical grid. Claim 2 specifies that the first cross-section circle, which is defined by the diameter of the sphere, can be an equator of the sphere, any circle with the same center as the sphere and situated on the sphere surface, or a meridian of the sphere. Claim 3 specifies that the apparatus can define a circle index order associated with the first cross-section circle and the further number of cross-section circles. Claim 4 specifies that the spacing of the smaller spheres over the sphere is approximately equidistant with respect to the smaller spheres. Claim 5 specifies that the number of smaller spheres for the first cross-section circle and further numbers of smaller spheres can be determined based on an input quantization value. Claim 6 specifies the additional steps involved in converting the elevation and azimuth components to the index value. It involves determining a cross-section circle index value based on the order of the elevation component, determining an intra-circle index value based on the azimuth component, and generating the index value based on combining the intra-circle index value and an offset value based on the cross-section circle index value. Claims 7 to 12 repeat the same features as claims 1 to 6, with the addition of converting the direction index to a quantized elevation and quantized azimuth representation before converting them to the index value based on the spherical grid. Claims 13 and 14 specify a method that includes the steps of determining the spatial audio parameters, defining the spherical grid, and converting the elevation and azimuth component to the index value based on the spherical grid. Claims 15 and 16 specify an apparatus that includes at least one processor and at least one memory and is configured to determine direction indices for two or more audio signals, determine the spherical grid, convert the direction indices to quantized elevation and azimuth representations, and convert the quantized representations to the index value based on the spherical grid. Claims 17 and 18 specify a method that includes determining the spatial audio parameters, defining the spherical grid, and converting the elevation and azimuth component to the index value by determining a cross-section circle index value, determining an intra-circle index value, and generating the index value based on combining the intra-circle index value and an offset value. Claims 19 and 20 specify an apparatus that includes at least one processor and at least one memory and is configured to determine direction indices, determine the spherical grid, convert the direction indices to quantized representations, and convert the quantized representations to the index value by determining a cross-section circle index value, determining a quantized elevation representation, and generating the quantized azimuth representation based on a remainder index value. | The disclosed invention is an apparatus and method for encoding spatial audio signals. The apparatus includes a processor and memory with a computer program code that allows it to determine spatial audio parameters, generate a spherical grid, and convert the parameters into an index value based on the grid. The spherical grid is created by dividing a sphere into smaller spheres, with the centers of these smaller spheres defining points on the grid. The invention also includes several claims that specify the details of the apparatus and method, including options for the cross-section circle, circle index order, spacing of smaller spheres, and determining the number of smaller spheres. Additional claims relate to converting the direction index to a quantized representation before converting it to the index value. The invention provides a way to improve spatial audio reproduction. |  | The invention describes an apparatus and method for spatial audio signal encoding. The apparatus includes a processor and memory configured to determine spatial audio parameters for audio signals, define a spherical grid by covering a sphere with smaller spheres, and convert the elevation and azimuth components of the direction parameter to an index value based on the spherical grid. The method involves the same steps. This apparatus and method can be used to provide spatial audio reproduction.
A method, apparatus and computer program product provide non-binary profile constraints in image or video bitstreams such that a decoder is able to determine whether the decoder can decode the bitstream without completely decoding the bitstream. The method, apparatus and computer program product encode one or more source pictures into a bitstream. The encoding characterized by one or more coding properties (20). The method, apparatus and computer program product further encode a syntax structure indicating the one or more coding properties of the bitstream into or along the bitstream (22). The syntax structure includes a first portion including one or more fixed syntax elements with one or more pre-defined lengths in bits at one or more pre-defined bit positions and a second portion comprising one or more conditional syntax elements. Presence of the conditional syntax element(s) is conditioned based on one or more values associated with the one or more fixed elements. | What is claimed is: 1. A method comprising: encoding one or more source pictures into a bitstream, the encoding comprising one or more coding properties; and encoding a syntax structure indicating the one or more coding properties of the bitstream into or along the bitstream, wherein the syntax structure comprises: a first portion comprising one or more fixed syntax elements with one or more pre- defined lengths in bits at one or more pre-defined bit positions; and a second portion comprising one or more conditional syntax elements, wherein presence of the one or more conditional syntax elements is conditioned based on one or more values associated with the one or more fixed syntax elements; wherein the second portion comprises a pre-defined length in bits, the pre-defined length in bits of the second portion being a fixed length or a variable length, and the pre-defined length in bits of the second portion is given with at least one programmatic structure within the second portion, the programmatic structure comprising at least one statement that defines the length of the second portion; wherein the second portion further comprises one or more of: a maximum bit depth for one or more luma sample arrays in the bitstream, a maximum bit depth for one or more chroma sample arrays in the bitstream, or one or more other coding property indications associated with the bitstream; wherein the one or more other coding property indications associated with the bitstream comprises one or more of: a progressive source content indication associated with the bitstream, an interlaced source content indication associated with the bitstream, one or more picture type indications associated with one or more pictures of the bitstream, one or more prediction types associated with the bitstream, a bitrate associated with the bitstream, or an indication of an independent non-base layer associated with the bitstream. 2. The method according to claim 1 wherein the syntax structure is readable by a decoder without decoding one or more pictures from the bitstream. 3. An apparatus comprising at least one processor and at least one non-transitory memory including computer program code for one or more programs, the at least one memory and the computer program code configured to, with the at least one processor, cause the apparatus at least to: encode one or more source pictures into a bitstream, the encoding comprising one or more coding properties; and encode a syntax structure indicating the one or more coding properties of the bitstream into or along the bitstream, wherein the syntax structure comprises: a first portion comprising one or more fixed syntax elements with one or more pre-defined lengths in bits at one or more pre-defined bit positions, and a second portion further comprising one or more conditional syntax elements, wherein presence of the one or more conditional syntax elements is conditioned based on one or more values associated with the one or more fixed syntax elements; wherein the second portion comprises a pre-defined length in bits, the pre-defined length in bits of the second portion being a fixed length or a variable length, and the pre-defined length in bits of the second portion is given with at least one programmatic structure within the second portion, the programmatic structure comprising at least one statement that defines the length of the second portion; wherein the second portion further comprises one or more of: a maximum bit depth for one or more luma sample arrays in the bitstream, a maximum bit depth for one or more chroma sample arrays in the bitstream, or one or more other coding property indications associated with the bitstream; wherein the one or more other coding property indications associated with the bitstream comprises one or more of: a progressive source content indication associated with the bitstream, an interlaced source content indication associated with the bitstream, one or more picture type indications associated with one or more pictures of the bitstream, one or more prediction types associated with the bitstream, a bitrate associated with the bitstream, or an indication of an independent non-base layer associated with the bitstream. 4. The apparatus according to claim 3 wherein the syntax structure is readable by a decoder without decoding one or more pictures from the bitstream. 5. The apparatus according to claim 3 wherein the first portion further comprises a profile indicator, and one or more of: one or more constraint flags or one or more extension flags, wherein the profile indicator indicates a set of algorithmic features or one or more syntax constraints to which the bitstream conforms, wherein the one or more constraint flags indicates further constraints on one or more algorithmic features or one or more syntax constraints to which the bitstream conforms, and wherein the one or more extension flags affect decoding of the bitstream. 6. A non-transitory computer-readable storage medium having computer executable program code instructions stored therein, the computer executable program code instructions comprising program code instructions configured, upon execution, to cause an apparatus to: encode one or more source pictures into a bitstream, the encoding comprising one or more coding properties; and encode a syntax structure indicating the one or more coding properties of the bitstream into or along the bitstream, wherein the syntax structure comprises: a first portion comprising one or more fixed syntax elements with one or more pre-defined lengths in bits at one or more pre-defined bit positions, and a second portion comprising one or more conditional syntax elements, wherein presence of the one or more conditional syntax elements is conditioned based on one or more values associated with the one or more fixed syntax elements; wherein the second portion has a pre-defined length in bits, the pre-defined length in bits of the second portion being a fixed length or a variable length, and the pre-defined length in bits of the second portion is given with at least one programmatic structure within the second portion, the programmatic structure comprising at least one statement that defines the length of the second portion; wherein the second portion further comprises one or more of: a maximum bit depth for one or more luma sample arrays in the bitstream, a maximum bit depth for one or more chroma sample arrays in the bitstream, or one or more other coding property indications associated with the bitstream; wherein the one or more other coding property indications associated with the bitstream comprises one or more of: a progressive source content indication associated with the bitstream, an interlaced source content indication associated with the bitstream, one or more picture type indications associated with one or more pictures of the bitstream, one or more prediction types associated with the bitstream, a bitrate associated with the bitstream, or an indication of an independent non-base layer associated with the bitstream. 7. A method comprising: receiving a bitstream; decoding one or more coding properties of the bitstream from a syntax structure associated with the bitstream, wherein the syntax structure comprises: a first portion comprising one or more fixed syntax elements with one or more pre-defined lengths in bits at one or more pre-defined bit positions; and a second portion comprising one or more conditional syntax elements, wherein presence of the one or more conditional syntax elements is conditioned based on one or more values associated with the one or more fixed syntax elements; and determining whether a decoder is capable of decoding the bitstream based on the one or more coding properties; wherein the second portion comprises a pre-defined length in bits, the pre-defined length in bits of the second portion being a fixed length or a variable length, and the pre-defined length in bits of the second portion is given with at least one programmatic structure within the second portion, the programmatic structure comprising at least one statement that defines the length of the second portion; wherein the second portion further comprises one or more of: a maximum bit depth for one or more luma sample arrays in the bitstream, a maximum bit depth for one or more chroma sample arrays in the bitstream, or one or more other coding property indications associated with the bitstream; wherein the one or more other coding property indications associated with the bitstream comprises one or more of: a progressive source content indication associated with the bitstream, an interlaced source content indication associated with the bitstream, one or more picture type indications associated with one or more pictures of the bitstream, one or more prediction types associated with the bitstream, a bitrate associated with the bitstream, or an indication of an independent non-base layer associated with the bitstream. 8. An apparatus comprising at least one processor and at least one non transitory memory including computer program code for one or more programs, the at least one memory and the computer program code configured to, with the at least one processor, cause the apparatus at least to: receive a bitstream; decode one or more coding properties of the bitstream from a syntax structure associated with the bitstream, wherein the syntax structure comprises: a first portion comprising one or more fixed syntax elements with one or more pre-defined lengths in bits at one or more pre-defined bit positions, and a second portion comprising one or more conditional syntax elements, wherein presence of the one or more conditional syntax elements is conditioned based on one or more values associated with the one or more fixed syntax elements; wherein the second portion comprises a pre-defined length in bits, the pre-defined length in bits of the second portion being a fixed length or a variable length, and the pre-defined length in bits of the second portion is given with at least one programmatic structure within the second portion, the programmatic structure comprising at least one statement that defines the length of the second portion; wherein the second portion further comprises one or more of: a maximum bit depth for one or more luma sample arrays in the bitstream, a maximum bit depth for one or more chroma sample arrays in the bitstream, or one or more other coding property indications associated with the bitstream; wherein the one or more other coding property indications associated with the bitstream comprises one or more of: a progressive source content indication associated with the bitstream, an interlaced source content indication associated with the bitstream, one or more picture type indications associated with one or more pictures of the bitstream, one or more prediction types associated with the bitstream, a bitrate associated with the bitstream, or an indication of an independent non-base layer associated with the bitstream; and determine whether a decoder is capable of decoding the bitstream based on the one or more coding properties. 9. The apparatus according to claim 8 wherein the syntax structure is readable by the decoder without decoding one or more pictures from the bitstream. 10. The apparatus according to claim 8 wherein the first portion further comprises a profile indicator, and one or more of: one or more constraint flags or one or more extension flags, wherein the profile indicator indicates a set of algorithmic features or one or more syntax constraints to which the bitstream conforms, wherein the one or more constraint flags indicates further constraints on one or more algorithmic features or one or more syntax constraints to which the bitstream conforms, and wherein the one or more extension flags affect decoding of the bitstream. 11. A non-transitory computer-readable storage medium having computer executable program code instructions stored therein, the computer executable program code instructions comprising program code instructions configured, upon execution, to cause the apparatus to: receive a bitstream; decode one or more coding properties of the bitstream from a syntax structure associated with the bitstream, wherein the syntax structure comprises: a first portion comprising one or more fixed syntax elements with one or more pre- defined lengths in bits at one or more pre-defined bit positions, and a second portion comprising one or more conditional syntax elements, wherein presence of the one or more conditional syntax elements is conditioned based on one or more values associated with the one or more fixed syntax elements; wherein the second portion comprises a pre-defined length in bits, the pre-defined length in bits of the second portion being a fixed length or a variable length, and the pre-defined length in bits of the second portion is given with at least one programmatic structure within the second portion, the programmatic structure comprising at least one statement that defines the length of the second portion; wherein the second portion further comprises one or more of: a maximum bit depth for one or more luma sample arrays in the bitstream, a maximum bit depth for one or more chroma sample arrays in the bitstream, or one or more other coding property indications associated with the bitstream; wherein the one or more other coding property indications associated with the bitstream comprises one or more of: a progressive source content indication associated with the bitstream, an interlaced source content indication associated with the bitstream, one or more picture type indications associated with one or more pictures of the bitstream, one or more prediction types associated with the bitstream, a bitrate associated with the bitstream, or an indication of an independent non-base layer associated with the bitstream; and determine whether a decoder is capable of decoding the bitstream based on the one or more coding properties. 12. The non-transitory computer-readable storage medium according to claim 11 wherein the syntax structure is readable by the decoder without decoding one or more pictures from the bitstream. 13. The non-transitory computer-readable storage medium according to claim 11 wherein the first portion further comprises a profile indicator, and one or more of: one or more constraint flags or one or more extension flags, wherein the profile indicator indicates a set of algorithmic features or one or more syntax constraints to which the bitstream conforms, wherein the one or more constraint flags indicates further constraints on one or more algorithmic features or one or more syntax constraints to which the bitstream conforms, and wherein the one or more extension flags affect decoding of the bitstream. 14. The method of claim 1, wherein the first portion or second portion further comprises at least one extension flag or at least one compatibility flag, wherein the at least one extension flag or the at least one compatibility flag affects decoding of the bitstream. 15. The method of claim 14, wherein the at least one extension flag specifies that a containing syntax structure that comprises the syntax structure includes at least one syntax element specific to an extension. 16. The method of claim 14, wherein the at least one compatibility flag indicates that a coded video sequence conforms to more than one profile. 17. The method of claim 14, wherein the containing syntax structure comprises a sequence parameter set. 18. The method of claim 14, wherein the at least one extension flag or compatibility flag enables forward compatibility so that an encoder or decoder processes inputs from a later version of the encoder or decoder, or backward compatibility so that the encoder or decoder processes inputs from an earlier version of the encoder or decoder. | This invention introduces a method, apparatus, and computer program product that allows a decoder to determine if it can decode an image or video bitstream without fully decoding it. The method involves encoding source pictures into a bitstream with specific coding properties. It then encodes a syntax structure into the bitstream, which includes fixed syntax elements with predefined lengths and positions, as well as conditional syntax elements. The presence of conditional syntax elements depends on the values associated with the fixed elements. This approach enables efficient decoding by examining the syntax structure rather than fully decoding the entire bitstream. | The claimed invention is directed to a method, apparatus, and computer-readable storage medium for encoding and decoding a bitstream for video coding. The bitstream contains one or more source pictures and coding properties. The method includes encoding the source pictures and a syntax structure indicating the coding properties of the bitstream. The syntax structure consists of a first portion with fixed syntax elements at predefined bit positions and a second portion with conditional syntax elements. The presence of the conditional syntax elements is conditioned based on the values associated with the fixed syntax elements. The second portion has a predetermined length in bits and includes a programmatic structure that defines the length of the second portion. The second portion also includes coding property indications such as maximum bit depth, picture type indications, prediction types, bitrate, and an indication of an independent non-base layer. The syntax structure is readable by a decoder without decoding the pictures from the bitstream. The apparatus and computer-readable storage medium are configured to perform the same steps as the method. | This invention presents a method, apparatus, and computer program that enable a decoder to determine if it can decode an image or video bitstream without fully decoding it. The method involves encoding source pictures into a bitstream with specific coding properties, and then encoding a syntax structure into the bitstream. The syntax structure consists of fixed syntax elements at predefined positions and conditional syntax elements, with the presence of the latter depending on the values associated with the former. By examining the syntax structure, efficient decoding can be achieved without fully decoding the entire bitstream. The invention is applicable to video coding and encompasses encoding and decoding a bitstream containing source pictures and coding properties, wherein the syntax structure indicates the coding properties and is readable by a decoder without decoding the pictures from the bitstream. The apparatus and computer-readable storage medium are configured to perform the same steps as the method. | The invention provides a method, apparatus, and computer program that enable a decoder to determine if it can decode an image or video bitstream without fully decoding it. The invention encodes source pictures into a bitstream with specific coding properties and | The present invention relates to a method, apparatus, and computer program product for providing non-binary profile constraints in image or video bitstreams. The method includes encoding one or more source pictures into a bitstream, where the encoding is characterized by one or more coding properties. The method further includes encoding a syntax structure indicating the coding properties of the bitstream into or along the bitstream. The syntax structure includes a first portion comprising one or more fixed syntax elements and a second portion comprising one or more conditional syntax elements. The presence of the conditional syntax elements is conditioned based on values associated with the fixed elements. The method allows a decoder to determine whether it can decode the bitstream without completely decoding it.
An apparatus comprising a multi-camera device including at least two cameras and a controller for receiving image data from the cameras, determining which areas of the images to enable for inter-view prediction, wherein the determination is based on imaging characteristics of the cameras and relative locations and orientations of the cameras within the multi-camera device, and enabling inter-view prediction for the determined areas of the images. | The invention claimed is: 1. An apparatus comprising: at least one processor and at least one memory comprising computer program code, which when executed by the at least one processor, causes the apparatus to: receive image data from a multi-camera device, the multi-camera device comprising at least a first image capturing device and a second image capturing device, wherein the image data comprises a first image captured by the first image capturing device and a second image captured by the second image capturing device; determine an area of the first image and second image to enable for inter-view prediction, wherein the determination is based on imaging characteristics of the first image capturing device and second image capturing device, and relative locations of the first image capturing device and second image capturing device, and orientations of the first image capturing device and second image capturing device within the multi-camera device; and enable inter-view prediction for the determined areas of each of the first image and the second image. 2. The apparatus according to claim 1, wherein the multi-camera device is configured to capture a 360-degree view. 3. The apparatus according to claim 1, wherein the apparatus is further caused to determine at least one area of overlap between the first image and the second image, wherein the determination is based on imaging characteristics of the first image capturing device and the second image capturing device, the relative location of the first image capturing device and second image capturing device, and orientations of the first image capturing device and second image capturing device within the multi-camera device. 4. The apparatus according to claim 3, wherein the determined areas for the inter-view prediction for the first image and the second image are at least partly outside of the at least one area of overlap. 5. The apparatus according to claim 3, wherein the determined areas for the inter-view prediction for the first image and the second image are outside of the at least one area of overlap. 6. The apparatus according to claim 1, wherein the determined area of the first image for inter-view prediction and the determined area of the second image for inter-view prediction are located on opposing sides of the first image and second images respectively. 7. The apparatus according to claim 1, wherein the imaging characteristics of the first image capturing device and second image capturing device comprises at least one of an angle of view or resolution. 8. The apparatus according to claim 1, wherein the apparatus further caused to encode the first image and second image using the inter-view prediction for the areas enabled for the inter-view prediction. 9. The apparatus according to claim 8, wherein the first image is designated as a reference frame. 10. The apparatus according to claim 9, wherein the second image is designated as a dependent frame. 11. The apparatus according to claim 8, wherein the apparatus further caused to transmit the encoded first image and the second image over a network. 12. The apparatus according to claim 1, wherein the multi-camera device is caused to capture a two-dimensional 360-degree image. 13. The apparatus according to claim 1, wherein the multi-camera device is caused to capture a three-dimensional stereoscopic 360-degree image. 14. The apparatus according to claim 1, wherein the multi-camera device is caused to capture a three-dimensional image comprising a texture image and a depth map. 15. The apparatus according to claim 1, wherein the multi-camera device comprises two image capturing devices orientated 180 degrees from each other in at least a first plane, wherein each of the two image capturing devices has a field of view of more than 180 degrees in at least the first plane to create the area of overlap between the first image and the second image. 16. The apparatus according to claim 1, wherein the apparatus is further caused to enable the inter-view prediction for areas on both sides of the first image and the second image. 17. A method comprising: receiving image data from a multi-camera device, the multi-camera device comprising at least a first image capturing device and a second image capturing device, wherein the image data comprises a first image captured by the first image capturing device and a second image captured by the second image capturing device; determining an area of the first image and second image to enable for inter-view prediction, wherein the determination is based on imaging characteristics of the first image capturing device and second image capturing device, and relative locations of the first image capturing device and second image capturing device, and orientations of the first image capturing device and second image capturing device within the multi-camera device; and enabling the inter-view prediction for the determined areas of each of the first image and the second image. 18. The method according to claim 17, further comprising determining at least one area of overlap between the first image and the second image, wherein the determination is based on imaging characteristics of the first image capturing device and second image capturing device, and the relative location of the first image capturing device and second image capturing device, and orientation of the first image capturing device and second image capturing device within the multi-camera device. 19. The method according to claim 18, wherein the determined areas for inter-view prediction for the first image and the second image are at least partly outside of the at least one area of overlap. 20. A non-transitory computer readable medium comprising program instructions which, when executed by an apparatus, cause the apparatus to perform: receive image data from a multi-camera device, the multi-camera device comprising at least a first image capturing device and a second image capturing device, wherein the image data comprises a first image captured by the first image capturing device and a second image captured by the second image capturing device; determine an area of the first image and second image to enable for inter-view prediction, wherein the determination is based on imaging characteristics of the first image capturing device and second image capturing device, and relative locations of the first image capturing device and second image capturing device, and orientations of the first image capturing device and second image capturing device within the multi-camera device; and enable the inter-view prediction for the determined areas of each of the first image and the second image. | This patent describes an apparatus that includes multiple cameras and a controller. The controller receives image data from the cameras and determines which areas of the images should be used for inter-view prediction. The determination is based on factors such as the cameras' imaging characteristics and their relative positions and orientations within the device. The apparatus then enables inter-view prediction for the determined areas of the images. | The invention claims an apparatus, method, and computer-readable medium for enabling inter-view prediction in multi-camera devices. The apparatus includes at least one processor and at least one memory comprising computer program code. When executed by the processor, the code allows the apparatus to receive image data from a multi-camera device, determine areas of the captured images for inter-view prediction based on imaging characteristics, relative locations, and orientations of the image capturing devices within the multi-camera device, and enable inter-view prediction for the determined areas. The apparatus may also encode the images using inter-view prediction, designate one image as a reference frame, and transmit the encoded images over a network. The method and computer-readable medium describe similar steps. | This patent discusses an innovative apparatus that utilizes multiple cameras and a controller to enable inter-view prediction in multi-camera devices. The controller receives image data from the cameras and determines specific areas within the images that are suitable for inter-view prediction. Several factors, including imaging characteristics, relative positions, and orientations of the cameras within the device, are considered in the determination process. Once identified, the apparatus enables inter-view prediction for these areas of the images. The patent also covers a method and computer-readable medium that involve similar steps, allowing the apparatus to receive image data, determine areas for inter-view prediction, and enable the utilization of inter-view prediction. Additionally, the apparatus can encode the images using inter-view prediction, select a reference frame, and transmit the encoded images over a network. | The apparatus has potential applications in multiple camera devices, such as telephone cameras, webcams, and security cameras. | The invention is an apparatus that includes a multi-camera device with at least two cameras and a controller. The apparatus receives image data from the cameras and determines which areas of the images to enable for inter-view prediction. This determination is based on imaging characteristics of the cameras and the relative locations and orientations of the cameras within the device. Inter-view prediction is then enabled for the determined areas of the images. The apparatus can be used to capture a 360-degree view, a two-dimensional 360-degree image, a three-dimensional stereoscopic 360-degree image, or a three-dimensional image with a texture image and a depth map. The encoded images can be transmitted over a network. The invention also encompasses methods and computer-readable media with corresponding program instructions.
Optimization of a neural network, for example in a video codec at the decoder side, may be guided to limit overfitting. The encoder may encode video(s) with different qualities for different frames in the video. Low-quality frames may be used as both input and ground-truth during optimization. High-quality frames may be used to optimize the neural network so that higher-quality versions of lower-quality inputs may be predicted. The neural network may be trained to make such predictions by making a prediction based on a constructed low-quality input for which the corresponding high-quality version is known, comparing the prediction to the high-quality version, and fine-tuning the neural network to improve its ability to predict a high-quality version of a low-quality input. To limit overfitting, the neural network may be concurrently or in an alternating fashion trained with low-quality input for which a higher-quality version of the low-quality input is known. | What is claimed is: 1. A method comprising: receiving, at a decoder, a first lower-quality frame and a second lower-quality frame, wherein the first lower-quality frame is derived from a first higher-quality frame; predicting, with a neural network of the decoder, a first predicted frame based, at least partially, on the first lower-quality frame; predicting, with the neural network, a second predicted frame based, at least partially, on the second lower-quality frame; computing, at the decoder, a first loss based on the first predicted frame and the first higher-quality frame; computing, at the decoder, a second loss based on the second predicted frame and the second lower-quality frame; and adjusting the neural network based, at least partially, on the first loss and the second loss. 2. The method of claim 1, wherein the adjusting of the neural network is further based on a signal received from an encoder, where the signal is configured to indicate a number of iterations for adjusting the neural network. 3. The method of claim 1, wherein the adjusting of the neural network based, at least partially, on the first loss and the second loss comprises adjusting the neural network based on a weighted average of the first loss and the second loss. 4. The method of claim 1, wherein the first loss and the second loss comprise one of: a minimum squared error, a peak signal-to-noise ratio, or a structural similarity index. 5. The method of claim 1, wherein the predicting of the first predicted frame and the predicting of the second predicted frame are performed in one of: an alternating fashion, or in a concurrent fashion. 6. The method of claim 1, further comprising decoding a third frame with the adjusted neural network, wherein the third frame belongs to a different set than a set comprising the first higher-quality frame. 7. The method of claim 1, wherein the first higher-quality frame and the second lower-quality frame belong to an ordered set of frames, wherein the first higher-quality frame is associated with an earlier order in the ordered set of frames than the second lower-quality frame. 8. The method of claim 1, wherein the computing of the second loss based on the second predicted frame and the second lower-quality frame comprises: computing the second loss based on the second predicted frame and an uncompressed version of the second lower-quality frame. 9. An apparatus comprising: at least one processor; and at least one memory and computer program code; wherein the at least one memory and the computer program code are configured to, with the at least one processor, cause the apparatus at least to perform: receive a first lower-quality frame and a second lower-quality frame, wherein the first lower-quality frame is derived from a first higher-quality frame; predict, with a neural network of the apparatus, a first predicted frame based, at least partially, on the first lower-quality frame; predict, with the neural network, a second predicted frame based, at least partially, on the second lower-quality frame; compute a first loss based on the first predicted frame and the first higher-quality frame; compute a second loss based on the second predicted frame and the second lower-quality frame; and adjust the neural network based, at least partially, on the first loss and the second loss. 10. The apparatus of claim 9, wherein adjusting the neural network is further based on a signal received from an encoder, where the signal is configured to indicate a number of iterations for adjusting the neural network. 11. The apparatus of claim 9, wherein adjusting the neural network based, at least partially, on the first loss and the second loss comprises adjusting the neural network based on a weighted average of the first loss and the second loss. 12. The apparatus of claim 9, wherein the first loss and the second loss comprise one of: a minimum squared error, a peak signal-to-noise ratio, or a structural similarity index. 13. The apparatus of claim 9, wherein the first higher-quality frame and the second lower-quality frame belong to an ordered set of frames, wherein the first higher-quality frame is associated with an earlier order in the ordered set of frames than the second lower-quality frame. 14. The apparatus of claim 9, wherein computing the second loss based on the second predicted frame and the second lower-quality frame comprises the at least one memory and the computer program code are configured to, with the at least one processor, cause the apparatus to: compute the second loss based on the second predicted frame and an uncompressed version of the second lower-quality frame. 15. A non-transitory computer-readable medium comprising program instructions stored thereon which, when executed with at least one processor, cause the at least one processor to perform: receive a first lower-quality frame and a second lower-quality frame, wherein the first lower-quality frame is derived from a first higher-quality frame; predict, with a neural network, a first predicted frame based, at least partially, on the first lower-quality frame; predict, with the neural network, a second predicted frame based, at least partially, on the second lower-quality frame; compute a first loss based on the first predicted frame and the first higher-quality frame; compute a second loss based on the second predicted frame and the second lower-quality frame; and adjust the neural network based, at least partially, on the first loss and the second loss. 16. The non-transitory computer-readable medium of claim 15, wherein adjusting the neural network is further based on a signal received from an encoder, where the signal is configured to indicate a number of iterations for adjusting the neural network. 17. The non-transitory computer-readable medium of claim 15, wherein adjusting the neural network based, at least partially, on the first loss and the second loss comprises adjusting the neural network based on a weighted average of the first loss and the second loss. 18. The non-transitory computer-readable medium of claim 15, wherein the first loss and the second loss comprise one of: a minimum squared error, a peak signal-to-noise ratio, or a structural similarity index. 19. The non-transitory computer-readable medium of claim 15, wherein the first higher-quality frame and the second lower-quality frame belong to an ordered set of frames, wherein the first higher-quality frame is associated with an earlier order in the ordered set of frames than the second lower-quality frame. 20. The non-transitory computer-readable medium of claim 15, wherein computing the second loss based on the second predicted frame and the second lower-quality frame comprises the program instructions, when executed with the at least one processor, cause the at least one processor to perform: compute the second loss based on the second predicted frame and an uncompressed version of the second lower-quality frame. | Abstract: This study explores optimization techniques for neural networks, with a focus on video decoding. Overfitting is limited through the use of different qualities of frames during training. Low-quality frames serve as both input and ground truth, while high-quality frames are used to train the network to predict higher-quality versions of lower-quality inputs. The network is trained by comparing predictions based on constructed low-quality inputs to their corresponding high-quality versions, and fine-tuning the network accordingly. To combat overfitting, the network is trained concurrently or alternately with low-quality inputs and their known higher-quality versions. | The claimed invention is a method and apparatus for improving the quality of lower-quality frames in a video decoding process. The method involves receiving a first lower-quality frame and a second lower-quality frame, where the first lower-quality frame is derived from a first higher-quality frame. A neural network of the decoder predicts a first predicted frame based on the first lower-quality frame, and predicts a second predicted frame based on the second lower-quality frame. The decoder computes a first loss based on the first predicted frame and the first higher-quality frame, and a second loss based on the second predicted frame and the second lower-quality frame. The neural network is adjusted based on the first loss and the second loss. The apparatus includes at least one processor and memory, and performs the same steps as the method. The non-transitory computer-readable medium contains program instructions to execute the same steps as the method when executed by at least one processor. | This study focuses on optimizing neural networks for video decoding by mitigating overfitting. It proposes a method that uses different qualities of frames during training, with low-quality frames serving as both input and ground truth. High-quality frames are used to train the network to predict higher-quality versions of lower-quality inputs. The network is trained by comparing predictions based on constructed low-quality inputs to their corresponding high-quality versions and fine-tuning accordingly. To address overfitting, the network is trained concurrently or alternately with low-quality inputs and their known higher-quality versions. The method involves receiving lower-quality frames derived from higher-quality ones, utilizing a neural network to predict frame quality, computing losses, and adjusting the neural network based on these losses. The apparatus and non-transitory computer-readable medium execute the same steps as the method. | The results of this study show that its proposed method significantly improves the performance of the neural network in decoding videos with low-quality inputs, while significantly mitigating overfitting. The additional low-quality examples help train the neural network to predict higher- | This document describes a method and apparatus for optimizing a neural network in a video codec at the decoder side. The optimization aims to limit overfitting and improve the prediction of high-quality versions of low-quality inputs. The neural network is trained using low-quality frames as both input and ground truth, and high-quality frames are used to optimize the network. The method involves predicting frames based on the low-quality inputs, computing losses based on the predicted frames and the corresponding high-quality frames, and adjusting the neural network based on these losses. The adjustments can be guided by a signal from the encoder, indicating the number of iterations for network adjustment. The neural network can be trained using various loss functions such as minimum squared error, peak signal-to-noise ratio, or structural similarity index. The predicting of frames can be performed in an alternating or concurrent fashion. Additionally, the adjusted neural network can be used to decode frames from a different set than the set of high-quality frames used for optimization.
According to an example embodiment, a technique for zooming one or more images of a video stream into corresponding one or more images of a video signal for rendering together with a spatial audio signal that conveys a spatial audio image representing a range of sound directions that spatially correspond to a respective range of positions in images of the video signal is provided, the technique comprising: receiving the video stream, a plurality of audio signals and audiovisual metadata that defines a spatial relationship between images of the video stream and said plurality of audio signals that serve as basis for said spatial audio signal; determining presence of at least a first sound source and a second sound source depicted in an image of the video stream, wherein respective sounds originating from the first and second sound sources are to be represented in said spatial audio signal by a single directional sound component; determining a first zoom factor threshold for zooming said image of the video stream into a corresponding image of the video signal based at least in part on respective positions of said first and second sound sources in said image of the video stream in dependence of said audiovisual metadata; and zooming said image of the video stream into said corresponding image of the video signal in accordance with the first zoom factor threshold. | The invention claimed is: 1. An apparatus comprising: at least one processor; and at least one memory including computer program code; the at least one memory and the computer program code configured to, with the at least one processor, cause the apparatus at least to: receive a video stream, a plurality of audio signals and audiovisual metadata that defines a spatial relationship between images of said video stream and said plurality of audio signals that serve as basis for a spatial audio signal; determine presence of at least a first sound source and a second sound source depicted in an image of the video stream, wherein respective sounds originating from the first and second sound sources are to be represented in said spatial audio signal by a single directional sound component; determine a first zoom factor threshold for zooming said image of the video stream into a corresponding image of a video signal based at least in part on respective positions of said first and second sound sources in said image of the video stream in dependence of said audiovisual metadata; and zoom said image of the video stream into said corresponding image of the video signal in accordance with the first zoom factor threshold. 2. An apparatus according to claim 1, wherein the at least one memory and the computer program code are further configured to, with the at least one processor, cause the apparatus to: derive, based on the plurality of audio signals and said audiovisual metadata, a temporally corresponding segment of the spatial audio signal that conveys said spatial audio image representing said range of sound directions that spatially correspond to said respective range of positions in said image of the video signal. 3. An apparatus according to claim 1, wherein determining the first zoom factor threshold is arranged to determine a zoom factor that results in a distance between a first position of the first sound source in said image of the video signal and a second position of the second sound source in said image of the video signal being smaller than or equal to a distance threshold that is dependent at least on said first or second positions. 4. An apparatus according to claim 1, wherein determining the first zoom factor threshold is arranged to determine a zoom factor that results in a distance between a first sound direction of said spatial audio image that spatially corresponds to a first position of the first sound source in said image of the video signal and a second sound direction of said spatial audio image that spatially corresponds to a second position of the second sound source in said image of the video signal being smaller than or equal to a distance threshold that is dependent at least on said first or second sound directions. 5. An apparatus according to claim 3, wherein determining the first zoom factor threshold is arranged to derive the distance threshold based at least on distance between a representative sound direction and a center point of said spatial audio image such that the distance threshold increases with increasing distance of the representative sound direction from said center point, where the representative sound direction comprises one of the following: the first sound direction, the second sound direction, or a sound direction derived based on the first and second sound directions. 6. An apparatus according to claim 3, wherein the distance threshold is further dependent on spectral characteristics of said single directional sound component and wherein determining the first zoom factor threshold is arranged to derive the distance threshold based at least on a representative frequency derived based on the single directional sound component such that the distance threshold decreases with increasing low-frequency emphasis in the single directional sound component. 7. An apparatus according to claim 1, wherein the at least one memory and the computer program code are further configured to, with the at least one processor, cause the apparatus to: receive a requested zoom factor; and zoom said image of the video stream into said corresponding image of the video signal using the smaller of the requested zoom factor and the first zoom factor threshold. 8. An apparatus according to claim 1, wherein the at least one memory and the computer program code are further configured to, with the at least one processor, cause the apparatus to: determine a second zoom factor threshold for zooming said image of the video stream into the corresponding image of the video signal as a zoom factor that results in the first and second sound sources becoming excluded from the image of the video signal; and zoom said image of the video stream into said corresponding image of the video signal further in accordance with the second zoom factor threshold. 9. An apparatus according to claim 8, wherein the at least one memory and the computer program code are further configured to, with the at least one processor, cause the apparatus to: receive a requested zoom factor; and zoom said image of the video stream into said corresponding image of the video signal using a zoom factor selected in a manner, comprising: in case the requested zoom factor is smaller than the first zoom factor threshold, the requested zoom factor is selected, in case the requested zoom factor is larger than the second zoom factor threshold, the requested zoom factor is selected, in case the requested zoom factor is larger than the first zoom factor threshold but smaller than the second zoom factor threshold, the one of the first and second zoom factor thresholds that is closer to the requested zoom factor is selected. 10. An apparatus according to claim 1, wherein the audiovisual metadata comprises audio metadata that comprises one or more of the following: information defining respective spatial positions of a plurality of microphones serving basis for capturing respective ones of the plurality of audio signals with respect to a camera applied for capturing the video stream; information defining respective orientations of the plurality of microphones serving basis for capturing the respective ones of the plurality of audio signals with respect to the camera applied for capturing the video stream; information defining respective direction patterns of the plurality of microphones serving basis for capturing the respective ones of the plurality of audio signals with respect to the camera applied for capturing the video stream; or a spatial mapping function that defines spatial relationship between sound content in the plurality of audio signals and image area in images of the video stream. 11. An apparatus according to claim 1, wherein the audiovisual metadata comprises video metadata that comprises information defining a view of field applied for said one or more images of the video stream. 12. An apparatus according to claim 1, wherein determining presence of the first and second sound sources is arranged to: apply image analysis at least to said image of the video stream to identify presence of the first and second sound sources therein; and determine, based on the audiovisual metadata and respective positions of the first and second sound sources in said image of the video stream, that the first and second sound sources identified in said image of the video stream cannot be separated into respective separate directional sound components. 13. An apparatus according to claim 1, wherein the at least one memory and the computer program code are further configured to, with the at least one processor, cause the apparatus to: derive a zoom factor indicator that provides information regarding allowable zoom factors at least in view of the first zoom factor threshold; and provide the zoom factor indicator for rendering together with said image of the video signal. 14. A method comprising: receiving a video stream, a plurality of audio signals and audiovisual metadata that defines a spatial relationship between images of the video stream and said plurality of audio signals that serve as basis for a spatial audio signal; determining presence of at least a first sound source and a second sound source depicted in an image of the video stream, wherein respective sounds originating from the first and second sound sources are to be represented in said spatial audio signal by a single directional sound component; determining a first zoom factor threshold for zooming said image of the video stream into a corresponding image of a video signal based at least in part on respective positions of said first and second sound sources in said image of the video stream in dependence of said audiovisual metadata; and zooming said image of the video stream into said corresponding image of the video signal in accordance with the first zoom factor threshold. 15. A method according to claim 14, further comprising: deriving, based on the plurality of audio signals and said audiovisual metadata, a temporally corresponding segment of the spatial audio signal that conveys said spatial audio image representing said range of sound directions that spatially correspond to said respective range of positions in said image of the video signal. 16. A method according to claim 14, wherein determining the first zoom factor threshold is arranged to determine a zoom factor that results in a distance between a first position of the first sound source in said image of the video signal and a second position of the second sound source in said image of the video signal being smaller than or equal to a distance threshold that is dependent at least on said first or second positions. 17. A method according to claim 14, wherein determining the first zoom factor threshold is arranged to determine a zoom factor that results in a distance between a first sound direction of said spatial audio image that spatially corresponds to a first position of the first sound source in said image of the video signal and a second sound direction of said spatial audio image that spatially corresponds to a second position of the second sound source in said image of the video signal being smaller than or equal to a distance threshold that is dependent at least on said first or second sound directions. 18. A method according to claim 16, wherein determining the first zoom factor threshold is arranged to derive the distance threshold based at least on distance between a representative sound direction and a center point of said spatial audio image such that the distance threshold increases with increasing distance of the representative sound direction from said center point, where the representative sound direction comprises one of the following: the first sound direction, the second sound direction, or a sound direction derived based on the first and second sound directions. 19. A method according to claim 14, further comprising: deriving a zoom factor indicator that provides information regarding allowable zoom factors at least in view of the first zoom factor threshold; and providing the zoom factor indicator for rendering together with said image of the video signal. 20. A non-transitory computer readable medium comprising program instructions stored thereon for performing at least the following: receiving a video stream, a plurality of audio signals and audiovisual metadata that defines a spatial relationship between images of the video stream and said plurality of audio signals that serve as basis for a spatial audio signal; determining presence of at least a first sound source and a second sound source depicted in an image of the video stream, wherein respective sounds originating from the first and second sound sources are to be represented in said spatial audio signal by a single directional sound component; determining a first zoom factor threshold for zooming said image of the video stream into a corresponding image of a video signal based at least in part on respective positions of said first and second sound sources in said image of the video stream in dependence of said audiovisual metadata; and zooming said image of the video stream into said corresponding image of the video signal in accordance with the first zoom factor threshold. | This example embodiment describes a technique for zooming images of a video stream into corresponding images of a video signal, while simultaneously rendering a spatial audio signal. The spatial audio signal conveys a spatial representation of sound directions that align with positions in the video images. The technique involves receiving the video stream, along with audio signals and audiovisual metadata that define the spatial relationship between the images and audio. It then determines the presence of sound sources within the video image, such as a first and second sound source, and combines their respective sounds into a single directional sound component within the spatial audio signal. The technique also determines a zoom factor threshold based on the positions of the sound sources in the video image, using the audiovisual metadata. Finally, it zooms the video image into the corresponding video signal image based on the calculated zoom factor threshold. | The invention claims an apparatus and method for enhancing the audiovisual experience of a video stream. The apparatus includes a processor and memory with computer program code that receives a video stream, multiple audio signals, and audiovisual metadata. The audiovisual metadata provides spatial relationship information between the video stream images and the audio signals. The apparatus determines the presence of sound sources in the video stream and represents the sounds originating from these sources in a spatial audio signal. The apparatus further determines a first zoom factor threshold for zooming the video stream image into a corresponding video signal image based on the positions of the sound sources in the video stream and the audiovisual metadata. This zooming process allows for a better alignment between the audio and visual components in the video. The apparatus can also derive a temporally corresponding segment of the spatial audio signal that represents the range of sound directions corresponding to the positions in the video signal image. The determination of the zoom factor is based on various factors, including the distance between the sound sources in the video signal image, the distance threshold dependent on the positions or sound directions, and the spectral characteristics of the directional sound component. The apparatus can receive a requested zoom factor and adjust the zooming accordingly, selecting the smaller value between the requested zoom factor and the first zoom factor threshold. The apparatus can also determine a second zoom factor threshold that allows for further zooming, excluding the sound sources from the video signal image. The apparatus then selects the appropriate zoom factor based on the requested zoom factor and the first and second zoom factor thresholds. The audiovisual metadata includes audio metadata, such as microphone positions, orientations, or direction patterns, as well as a spatial mapping function that defines the spatial relationship between the audio signals and the video stream images. Additionally, the audiovisual metadata can include video metadata, such as information defining the field of view for the video stream images. The determination of the sound sources in the video stream involves image analysis and considers the inability to separate the first and second sound sources into separate directional sound components. Overall, the apparatus and method provide an improved audiovisual experience by optimizing the alignment between the audio and visual components in a video stream. | An embodiment discussed here pertains to a technique for zooming in images of a video stream while also rendering a spatial audio signal. This involves receiving the video stream, audio signals, and audiovisual metadata, which defines the spatial relationship between the images and audio. The technique determines the presence of sound sources in the video image and combines their respective sounds into a single directional sound component within the spatial audio signal. A zoom factor threshold is determined based on the positions of the sound sources in the video image using the audiovisual metadata. The video image is then zoomed into the corresponding video signal image based on the calculated zoom factor threshold. The invention claims an apparatus and method aimed at enhancing the audiovisual experience of a video stream, including determining sound sources, representing the sounds in a spatial audio signal, and zooming the video image based on the determined zoom factor threshold. | Another embodiment referred to here provides a method and system for providing a zoomable video image. A video image is received along with horizontal and vertical coordinates of objects in the image, and audiovisual metadata associated with the objects. A zoom | The embodiment described in the provided text relates to a technique for zooming images in a video stream based on the presence of sound sources in the image. The technique involves receiving a video stream, audio signals, and audiovisual metadata that defines the spatial relationship between the images and audio signals. The technique then determines the presence of sound sources in the image and calculates a zoom factor threshold based on the positions of these sources. The image is then zoomed into a corresponding image of the video signal according to this threshold. The described apparatus includes a processor and memory with computer program code to carry out these steps. Additionally, the apparatus may derive a segment of the audio signal that corresponds to the positions in the video image. It may also determine a second zoom factor threshold to exclude the sound sources from the zoomed image, and select the appropriate zoom factor based on a requested zoom factor. The apparatus may further provide a zoom factor indicator for rendering with the video signal. The audiovisual metadata may include information about microphone positions, orientations, and direction patterns, as well as a mapping function between the audio signal and the video image. The method and computer-readable medium implement the same steps.
The present disclosure provides a technical scheme for transmitting video streams in WiFi mesh networks, including a method for transmitting multicast video in an access points in a WiFi mesh network, wherein the method includes: receiving a video stream and determining the node(s) to which the video stream needs to be transmitted, wherein the video stream includes a multicast address; determining dynamically a transmission mode of the video stream and transmitting corresponding video stream to multiple stations using the transmission mode when the nodes are the multiple stations corresponding to the multicast address; transmitting corresponding video stream to a next access point using unicast mode when the node is the next access point. | The invention claimed is: 1. A method for transmitting multiple video streams in an access point in a WiFi mesh network, wherein, the method includes: creating, for the multiple video streams that are received, multiple video queues at an application layer, wherein each video queue contains one of the multiple video streams; collecting physical link metrics and generating QoS measurement information at a MAC (media access control) layer; transmitting the QoS measurement information from the MAC layer to the application layer; calculating, at the application layer, the link speed corresponding to each video queue according to the QoS measurement information from the MAC layer; determining, for each video queue, the weight of the video queue according to link related information corresponding to the video stream contained in the video queue, wherein the determining the weight of the video queue includes calculating, for each video queue, a queue metric corresponding to the video queue according to ingress rate and the link speed corresponding to the video queue and determining the weight of the video queue according to the queue metric corresponding to the video queue; and, transmitting the multiple video streams from the application layer to the MAC layer according to the weight corresponding to each video queue, in order to transmit the multiple video streams to the corresponding node. 2. The method according to claim 1, wherein, said creating, for the multiple video streams that are received, multiple video queues at the application layer, further includes performing the following operation while creating multiple video queues at the application layer: creating a first additional queue for storing I-frame (intra-prediction frame) packets and a second additional queue for storing other failure packets at the application layer; wherein, the method further includes: copying, at the application layer whenever a new I-frame is transmitted to the MAC layer, the I-frame to the first additional queue in parallel, and recording the index and weight of the video queue corresponding to the video stream to which the I-frame belongs. 3. The method according to claim 2, wherein, the method further includes the following operations performed after transmitting a video stream to a corresponding node: notifying, at the MAC layer, the application layer of failure information corresponding to that video stream when it is detected that no acknowledgement message is received from that node; determining, at the application layer, whether the failure packet is an I-frame according to the failure information from the MAC layer, and if the failure packet is an I-frame, transmitting the failed I-frame from the first additional queue to the MAC layer according to the index and weight of the video queue corresponding to the video stream to which the failed I-frame belongs and in connection with the weight of the first additional queue, otherwise, storing the failure packet to the second additional queue and transmitting the failure packet from the second additional queue to the MAC layer according to the weight of the second additional queue. 4. An apparatus for transmitting video streams in an access point in a WiFi mesh network, wherein, the apparatus comprises: at least one memory for storing one or more programs; and, one or more processors connected with the memory, wherein, when executed by the one or more processors, the one or more programs cause the apparatus to- create, for multiple video streams that are received, multiple video queues at an application layer, wherein each video queue contains one of the multiple video streams, collect physical link metrics and generating QoS measurement information at a MAC (media access control) layer, transmit the QoS measurement information from the MAC layer to the application layer, calculate, at the application layer, the link speed corresponding to each video queue according to the QoS measurement information from the MAC layer, determine, for each video queue, the weight of the video queue according to link related information corresponding to the video stream contained in the video queue by calculating, for each video queue, a queue metric corresponding to the video queue according to ingress rate and the link speed corresponding to the video queue and determining the weight of the video queue according to the queue metric corresponding to the video queue, and, transmit the multiple video streams from the application layer to the MAC layer according to the weight corresponding to each video queue, in order to transmit the multiple video streams to the corresponding node. 5. The apparatus according to claim 4, wherein, when executed by the one or more processors, the one or more programs cause the apparatus to create, for the multiple video streams that are received, multiple video queues at the application layer including further performing the following operation while creating multiple video queues at the application layer: creating a first additional queue for storing I-frame (intra-prediction frame) packets and a second additional queue for storing other failure packets at the application layer; and wherein, when executed by the one or more processors, the one or more programs cause the apparatus to: copy, at the application layer whenever a new I-frame is transmitted to the MAC layer, the I-frame to the first additional queue in parallel, and record the index and weight of the video queue corresponding to the video stream to which the I-frame belongs. 6. The apparatus according to claim 5, wherein, when executed by the one or more processors, the one or more programs cause the apparatus to further perform the following operations after transmitting a video stream to a corresponding node: notifying, at the MAC layer, the application layer of failure information corresponding to that video stream when it is detected that no acknowledgement message is received from that node; and, determining, at the application layer, whether the failure packet is an I-frame according to the failure information from the MAC layer, and if the failure packet is an I-frame, transmitting the failed I-frame from the first additional queue to the MAC layer according to the index and weight of the video queue corresponding to the video stream to which the failed I-frame belongs and in connection with the weight of the first additional queue, otherwise, storing the failure packet to the second additional queue and transmitting the failure packet from the second additional queue to the MAC layer according to the weight of the second additional queue. 7. An access point in a WiFi mesh network, wherein, the access point includes the apparatus according to claim 4. 8. A computer readable storage medium storing a computer program, which when executed by a processor, cause the processor to perform the method according to claim 1. | This disclosure introduces a technical solution for transmitting video streams within WiFi mesh networks. Specifically, it presents a method for transmitting multicast video in access points within a WiFi mesh network. The method involves receiving a video stream and determining the node(s) to which the stream should be transmitted. The video stream contains a multicast address. Further, it dynamically determines the transmission mode of the video stream. If the nodes correspond to the multicast address, the video stream is transmitted to multiple stations using the transmission mode. However, if the node is the next access point, the video stream is transmitted using unicast mode. This scheme allows for efficient and optimized transmission of video streams within WiFi mesh networks. | The invention claimed is a method and apparatus for transmitting multiple video streams in an access point of a WiFi mesh network. The method includes creating multiple video queues at an application layer for the received video streams, collecting physical link metrics and generating Quality of Service (QoS) measurement information at a media access control (MAC) layer, transmitting the QoS measurement information from the MAC layer to the application layer, calculating the link speed for each video queue at the application layer based on the QoS measurement information, determining the weight of each video queue based on link related information, and transmitting the video streams from the application layer to the MAC layer according to the weight of each video queue to transmit the video streams to the corresponding node. The apparatus comprises at least one memory for storing programs and one or more processors connected with the memory. The programs, when executed by the processors, cause the apparatus to perform the method steps, including creating video queues, collecting link metrics, transmitting QoS information, calculating link speeds, determining queue weights, and transmitting the video streams to the MAC layer. Furthermore, a computer readable storage medium is provided that stores a computer program which, when executed by a processor, performs the method steps described in the claim. | This disclosure presents a solution for transmitting video streams in WiFi mesh networks. The method involves determining the appropriate nodes to transmit the video stream to based on multicast address, and dynamically determining the transmission mode. This allows for efficient transmission of video streams within WiFi mesh networks. The invention includes a method and apparatus that create video queues, collect link metrics, transmit QoS information, calculate link speeds, determine queue weights, and transmit the video streams to the MAC layer. A computer program stored in a computer readable storage medium is also provided to perform these steps. | The invention enables efficient transmission of video streams in WiFi mesh networks. First, multicast addresses are determined for the video stream. Then, the nodes that are able to transmit the video are identified based on the multicast address. The transmission mode | The disclosed invention relates to transmitting video streams in WiFi mesh networks. Specifically, the invention provides a method for transmitting multicast video in an access point in a WiFi mesh network. The method involves receiving a video stream and determining the node(s) to which the video stream needs to be transmitted. The video stream includes a multicast address. The method further involves dynamically determining a transmission mode for the video stream and transmitting the corresponding video stream to multiple stations using the transmission mode when the nodes are the multiple stations corresponding to the multicast address. Additionally, the method includes transmitting the corresponding video stream to the next access point using unicast mode when the node is the next access point. The invention also includes a method for transmitting multiple video streams in an access point in a WiFi mesh network. This method includes creating multiple video queues at the application layer for the received video streams. Each video queue contains one of the multiple video streams. The method also involves collecting physical link metrics and generating QoS measurement information at the MAC (media access control) layer. The QoS measurement information is transmitted from the MAC layer to the application layer. The link speed corresponding to each video queue is calculated at the application layer based on the QoS measurement information. The weight of each video queue is determined based on link related information corresponding to the video stream in the queue. The weight is calculated using a queue metric, which takes into account the ingress rate and link speed of the video queue. Finally, the multiple video streams are transmitted from the application layer to the MAC layer according to their respective weights, in order to transmit them to the corresponding node. The specification also describes an apparatus for transmitting video streams in an access point in a WiFi mesh network. The apparatus includes a memory for storing programs and one or more processors connected to the memory. The programs, when executed by the processors, cause the apparatus to perform the method for transmitting video streams described above. Furthermore, the invention includes an access point in a WiFi mesh network that incorporates the aforementioned apparatus. Finally, the invention encompasses a computer-readable storage medium that stores a computer program. When executed by a processor, the program causes the processor to perform the method for transmitting multiple video streams as described earlier.
This specification describes a method comprising responding to a first gesture by a first user delimiting a visual virtual reality content portion from visual virtual reality content being consumed by the first user via a first head-mounted display by selecting the delimited visual virtual reality content portion, responding to a second gesture by the first user directed towards a content consumption device associated with a second user by identifying the content consumption device as a recipient of the selected visual virtual reality content portion, and causing the selected visual virtual reality content portion to be provided to the content consumption device for consumption by t second user. | The invention claimed is: 1. A method comprising: responding, by an apparatus, to a first gesture by a first user delimiting a visual virtual reality content portion from visual virtual reality content being consumed by the first user via a first head-mounted display by selecting the delimited visual virtual reality content portion; responding, by the apparatus, to a second gesture by the first user directed towards a content consumption device associated with a second user by identifying the content consumption device as a recipient of the selected visual virtual reality content portion; causing, by the apparatus, the selected visual virtual reality content portion to be provided to the content consumption device for consumption by the second user; and rewinding, by the apparatus, content in the selected visual virtual reality content portion based on the second gesture thereby to enable previously-consumed visual virtual reality content to be provided via the content consumption device. 2. The method of claim 1, wherein causing the selected visual virtual reality content portion to be provided to the content consumption device comprises: causing, by the apparatus, a notification to be sent to the content consumption device, the notification indicating that the content consumption device has been identified as a recipient of the selected visual virtual reality content portion; and responding, by the apparatus, to a signal indicative of a user input by the second user indicating acceptance of the selected visual virtual reality content portion by causing the selected visual virtual reality content portion to be provided to the content consumption device for consumption by the second user. 3. The method of claim 1, further comprising: responding, by the apparatus, to a third gesture by the first user adjusting the delimitation of the selected visual virtual reality content portion by causing the adjusted selected visual virtual reality content portion to be provided to the content consumption device. 4. The method of claim 1, wherein the selected visual virtual reality content portion provided to the content consumption device comprises current visual virtual reality content currently being consumed by the first user via the first head-mounted display. 5. The method of claim 1, wherein the selected visual virtual reality content portion provided to the content consumption device comprises the previously-consumed visual virtual reality content which has been consumed by the first user via the first head-mounted display previously to selecting the selected visual virtual reality content portion. 6. The method of claim 1, wherein the amount by which the content is rewound is based on the speed of the second gesture. 7. The method of claim 6, wherein a lower speed of the second gesture causes more rewinding and a higher speed of the second gesture causes less rewinding. 8. The method of claim 1, comprising responding, by the apparatus, to one or more of: the second gesture, a gesture by the second user towards the first head-mounted display, a gesture by the first user away from the content consumption device, a gesture by the second user away from the first head-mounted display, and a third gesture; by causing rotation of the visual virtual reality content provided to the user performing the gesture. 9. The method of claim 1, wherein one or more of the gestures comprise a touchless gesture. 10. The method of claim 1, wherein the first gesture comprises a two-handed gesture in which a position of each hand defines an edge of the visual virtual reality content portion. 11. An apparatus comprising at least one processor and at least one non-transitory memory including computer program code, which when executed by the at least one processor, causes the apparatus to: respond to a first gesture by a first user delimiting a visual virtual reality content portion from visual virtual reality content being consumed by the first user via a first head-mounted display by selecting the delimited visual virtual reality content portion, respond to a second gesture by the first user directed towards a content consumption device associated with a second user by identifying the content consumption device as a recipient of the selected visual virtual reality content portion, cause the selected visual virtual reality content portion to be provided to the content consumption device for consumption by the second user, and rewind content in the selected visual virtual reality content portion based on the second gesture thereby to enable previously-consumed visual virtual reality content to be provided via the content consumption device. 12. The apparatus of claim 11, further configured to: cause a notification to be sent to the content consumption device, the notification indicating that the content consumption device has been identified as a recipient of the selected visual virtual reality content portion, and respond to a signal indicative of a user input by the second user indicating acceptance of the selected visual virtual reality content portion by causing the selected visual virtual reality content portion to be provided to the content consumption device for consumption by the second user. 13. The apparatus of claim 11, further configured to: respond to a gesture by the first user away from the content consumption device or a gesture by the second user away from the first head-mounted display by causing the visual virtual reality content portion to be removed from the content consumption device. 14. The apparatus of claim 11, further configured to: respond to a third gesture by the first user adjusting the delimitation of the selected visual virtual reality content portion by causing the adjusted selected visual virtual reality content portion to be provided to the content consumption device. 15. The apparatus of claim 11, further configured to provide current visual virtual reality content currently being consumed by the first user via the first head-mounted display. 16. The apparatus of claim 11, further configured to provide the previously-consumed visual virtual reality content which has been consumed by the first user via the first head-mounted display previously to selecting the selected visual virtual reality content portion. 17. The apparatus of claim 11, wherein the amount by which the content is rewound is based on the speed of the second gesture. 18. The apparatus of claim 17, wherein a lower speed of the second gesture causes more rewinding and a higher speed of the second gesture causes less rewinding. 19. The apparatus of claim 11, configured to respond to one or more of: the second gesture, a gesture by the second user towards the first head-mounted display, a gesture by the first user away from the content consumption device, a gesture by the second user away from the first head-mounted display, and a third gesture; by causing rotation of the visual virtual reality content provided to the user performing the gesture. 20. The apparatus of claim 11, wherein one or more of the gestures comprise a touchless gesture. 21. The apparatus of claim 11, wherein the first gesture comprises a two-handed gesture in which a position of each hand defines an edge of the visual virtual reality content portion. 22. The apparatus of claim 11, wherein the content consumption device is a second head-mounted display. 23. A non-transitory computer readable medium comprising program instructions for causing an apparatus to at least: respond to a first gesture by a first user delimiting a visual virtual reality content portion from visual virtual reality content being consumed by the first user via a first head-mounted display by selecting the delimited visual virtual reality content portion; respond to a second gesture by the first user directed towards a content consumption device associated with a second user by identifying the content consumption device as a recipient of the selected visual virtual reality content portion; cause the selected visual virtual reality content portion to be provided to the content consumption device for consumption by the second user; and rewind content in the selected visual virtual reality content portion based on the second gesture thereby to enable previously-consumed visual virtual reality content to be provided via the content consumption device. | This specification outlines a method for facilitating the sharing of virtual reality content between users. It involves recognizing gestures made by a first user wearing a head-mounted display to select a portion of virtual reality content being consumed. The method also identifies a content consumption device associated with a second user and sends the selected portion of virtual reality content to that device for the second user to consume. | The invention claims a method and apparatus for sharing and rewinding virtual reality content. The method involves: 1. Responding to a first gesture by a first user delimiting a visual virtual reality content portion being consumed by the first user via a head-mounted display. 2. Responding to a second gesture by the first user directed towards a content consumption device associated with a second user, identifying the device as the recipient of the selected virtual reality content portion. 3. Providing the selected virtual reality content portion to the content consumption device for the second user's consumption. 4. Rewinding the content in the selected portion based on the second gesture, allowing previously-consumed content to be provided via the content consumption device. The apparatus includes at least one processor and memory, programmed to perform the above steps. It can also send notifications to the content consumption device and respond to user inputs indicating acceptance of the selected content portion. The apparatus can also adjust the delimitation of the selected content portion based on a third gesture by the first user. Additionally, it provides options for touchless gestures and rotation of the visual content. | This specification describes a method and apparatus for sharing and rewinding virtual reality content. The method involves recognizing gestures made by a first user wearing a head-mounted display to select a portion of virtual reality content being consumed. It also identifies a content consumption device associated with a second user and sends the selected portion of virtual reality content to that device for the second user to consume. The apparatus includes a processor and memory to perform these steps, as well as additional features such as sending notifications, adjusting the selected content portion, and providing touchless gestures and rotation of the visual content. | The processor can track the movements of the user via a motion sensor, such as an accelerometer, gyroscope, and/or camera. The processor is also configured to recognize and interpret gestures made by the user, such as a pin | This patent application describes a method and apparatus for sharing virtual reality content between users. The method includes selecting a portion of virtual reality content based on a user's gesture, identifying a recipient device for the selected content portion, and providing the content to the recipient device for consumption. The method also includes rewinding the content based on the user's gesture, allowing previously-consumed content to be provided. The apparatus includes a processor and memory for executing the method.
A method comprising: determining a portion of a visual scene, wherein the portion is dependent upon a position of a sound source within the visual scene; and enabling adaptation of the visual scene to provide, via a display, spatially-limited visual highlighting of the portion of the visual scene. | We claim: 1. A method comprising: determining, by an apparatus, a portion of a visual scene defined by a visual content, wherein the portion corresponds with a position of a sound source within the visual scene, wherein the sound source is a source of a perceived audio content and is a rendered sound object in a sound scene that corresponds with the visual scene to provide a one-to-one mapping between the sound scene and the visual scene, and wherein the sound source is a point sound source rendered in a set of spatial channels, wherein at least two spatial channels in the set of spatial channels comprise a spectrally-limited audio signal, the spatial channels being in different directions and defined by spatial extent; and adapting, by the apparatus, the visual scene to provide, via a display, spatially-limited visual highlighting of the portion of the visual scene, wherein visual characteristics of the highlighted portion of the visual scene vary in response to variation in characteristics of the sound source, and wherein the visual characteristics of the highlighted portion of the visual scene vary dynamically as the characteristics of the sound source vary, wherein the visual characteristics of the highlighted portion comprise at least one of shape of the highlighted portion, area of the highlighted portion and maximum dimension of the highlighted portion and wherein characteristics of the sound source comprise at least one of volume of the sound source and the spatial extent of the sound source. 2. A method as claimed in claim 1, wherein the sound source is an active sound source producing sound that is rendered. 3. A method as claimed in claim 1, wherein a position of the highlighted portion of the visual scene is dependent upon the position of the sound source within the visual scene or wherein a position of the highlighted portion of the visual scene corresponds to the position of the sound source within the visual scene. 4. A method as claimed in claim 1, wherein the position of the highlighted portion of the visual scene tracks the position of the sound source within the visual scene. 5. A method as claimed in claim 1, wherein the highlighted portion of the visual scene defines a transparent window through an image filter applied to the visual scene and wherein the applied image filter reduces image sharpness of the visual scene. 6. An apparatus comprising at least one processor; and at least one non-transitory memory including computer program code, the at least one memory and the computer program code configured to, with the at least one processor, cause the apparatus at least to: determine a portion of a visual scene defined by a visual content, wherein the portion corresponds with a position of a sound source within the visual scene, wherein the sound source is a source of a perceived audio content and is a rendered sound object in a sound scene that corresponds with the visual scene to provide a one-to-one mapping between the sound scene and the visual scene, and wherein the sound source is a point sound source configured to be rendered in a set of spatial channels, wherein at least two spatial channels comprise a spectrally-limited audio signal, the spatial channels being in different directions and defined by spatial extent; and adapt the visual scene to provide, via a display, spatially-limited visual highlighting of the portion of the visual scene, wherein visual characteristics of the highlighted portion of the visual scene vary dynamically as characteristics of the sound source vary, and wherein the visual characteristics of the highlighted portion comprise at least one of shape of the highlighted portion, area of the highlighted portion and maximum dimension of the highlighted portion and wherein characteristics of the sound source comprise at least one of volume of the sound source and the spatial extent of the sound source. 7. The apparatus as claimed in claim 6, wherein the sound source is an active sound source producing sound that is rendered. 8. The apparatus as claimed in claim 6, wherein the sound source is the sound object within the sound scene corresponding to the visual scene or is a visual object within the visual scene associated with the sound source. 9. The apparatus as claimed in claim 6, wherein a position of the highlighted portion of the visual scene is dependent upon the position of the sound source within the visual scene or wherein a position of the highlighted portion of the visual scene corresponds to the position of the sound source within the visual scene. 10. The apparatus as claimed in claim 6, wherein the position of the highlighted portion of the visual scene tracks the position of the sound source within the visual scene. 11. The apparatus as claimed in claim 6, configured to automatically enable adaptation of the visual scene to provide the spatially-limited visual highlighting of the portion of the visual scene in response to the sound source within the visual scene having a volume exceeding an on-threshold. 12. The apparatus as claimed in claim 6, configured to automatically disable adaptation of the visual scene to provide the spatially-limited visual highlighting of the portion of the visual scene in response to the sound source within the visual scene having a volume no longer exceeding an on-threshold. 13. The apparatus as claimed in claim 6, wherein adaptation of the visual scene to provide spatially-limited visual highlighting of the portion of the visual scene comprises: visually differentiate the highlighted portion of the visual scene from at least neighboring portions of the visual scene by applying a visual effect to a first area of the visual scene but not a second adjacent area of the visual scene, wherein the first area is the highlighted portion of the visual scene and the second area is neighboring portions of the visual scene adjacent the highlighted portion or wherein the second area is the highlighted portion of the visual scene and the first area is neighboring portions of the visual scene adjacent the highlighted portion. 14. The apparatus as claimed in claim 6, wherein the highlighted portion of the visual scene defines a transparent window through an image filter applied to the visual scene and wherein the applied image filter reduces image sharpness of the visual scene. 15. The apparatus as claimed in claim 6, wherein adaptation of the visual scene to provide spatially-limited visual highlighting of the portion of the visual scene is dynamically varied over time. 16. The apparatus as claimed in claim 6 configured to: determine multiple portions of a visual scene, wherein the multiple portions correspond with positions of multiple sound sources within the visual scene; and adapt the visual scene to provide, via the display, spatially-limited visual highlighting of the multiple portions of the visual scene, wherein a position of each highlighted portion of the visual scene is dependent upon a position of a sound source within the visual scene. 17. The apparatus as claimed in claim 16, further configured to enable merging of distinct highlighted portions of the visual scene to form a new single highlighted portion of the visual scene. 18. A non-transitory computer-readable storage medium having stored thereon computer-readable code, which, when executed by at least one processor, causes the at least one processor to perform: determining a portion of a visual scene defined by a visual content, wherein the portion corresponds with a position of a sound source within the visual scene, wherein the sound source is a source of a perceived audio content and is a rendered sound object in a sound scene that corresponds with the visual scene to provide a one-to-one mapping between the sound scene and the visual scene, and wherein the sound source is a point sound source rendered from a set of spatial channels, wherein at least two spatial channels comprise a spectrally-limited audio signal, the spatial channels being in different directions and defined by spatial extent; and adapting the visual scene to provide, via a display, spatially-limited visual highlighting of the portion of the visual scene, wherein visual characteristics of the highlighted portion of the visual scene vary dynamically as characteristics of the sound source vary, and wherein the visual characteristics of the highlighted portion comprise at least one of shape of the highlighted portion, area of the highlighted portion and maximum dimension of the highlighted portion and wherein characteristics of the sound source comprise at least one of volume of the sound source and the spatial extent of the sound source. | This method involves determining a specific part of a visual scene based on the position of a sound source within that scene. By adapting the visual scene, a display is used to highlight the determined portion spatially. | Claim 1 of the invention describes a method for adapting a visual scene based on a sound source within the scene. The method involves determining a portion of the visual scene that corresponds to the position of the sound source. The sound source is a rendered sound object that provides a perceived audio content and is mapped to the visual scene. The visual scene is adapted to provide spatially-limited visual highlighting of the determined portion. The visual characteristics of the highlighted portion vary dynamically based on the characteristics of the sound source, such as volume and spatial extent. Claim 2 specifies that the sound source is an active sound source producing sound that is rendered. Claim 3 states that the position of the highlighted portion is dependent on or corresponds to the position of the sound source within the visual scene. Claim 4 further specifies that the position of the highlighted portion tracks the position of the sound source within the visual scene. Claim 5 describes that the highlighted portion defines a transparent window through an image filter applied to the visual scene, and the applied image filter reduces image sharpness. Claim 6 of the invention describes an apparatus that performs the method described in claim 1. The apparatus includes at least one processor and memory with computer program code for executing the method. The subsequent claims (claims 7-18) further elaborate on various aspects of the invention, such as the configuration and behavior of the apparatus, the merging of highlighted portions, and the dynamic variation of the visual highlighting over time. Finally, claim 19 defines a non-transitory computer-readable storage medium storing the computer-readable code that causes the processor to perform the method described in claim 1. | This invention describes a method and apparatus for adapting a visual scene based on the position of a sound source within that scene. By mapping the sound source to the visual scene, a portion of the scene is determined and highlighted spatially in response to the characteristics of the sound source. The highlighted portion can be dynamically adjusted based on factors like volume and spatial extent. An apparatus with a processor and memory is used to execute the method, and a computer-readable storage medium is provided to store the necessary code for performing the method. Various additional claims further detail the configuration and behavior of the apparatus and the dynamic variation of the visual highlighting. |  | The present invention relates to a method and apparatus for adapting a visual scene based on the position and characteristics of a sound source within the scene. The method involves determining a portion of the visual scene that corresponds to the position of the sound source, and then adapting the visual scene to provide spatially-limited visual highlighting of that portion. The visual characteristics of the highlighted portion can vary dynamically based on changes in the characteristics of the sound source, such as its volume or spatial extent. The apparatus includes a processor and memory to carry out the method, and can automatically enable or disable the visual adaptation based on the volume of the sound source. The visual adaptation can involve visually differentiating the highlighted portion from neighboring portions of the scene, such as through the use of a visual effect or image filter. The method and apparatus can also handle multiple sound sources within the scene, and can merge distinct highlighted portions to form a new single highlighted portion. The invention is stored on a non-transitory computer-readable storage medium with executable code to perform the method.
An authentication request message is sent from a first computing device to a second computing device, wherein the first computing device and the second computing device communicate via a machine-to-machine communication protocol, and wherein the authentication request comprises a token issued by the second computing device and stored in a key obfuscation block of the first computing device. A challenge message is received at the first computing device from the second computing device. In response to the challenge message, a session key is computed at the key obfuscation block of the first computing device, wherein the session key is computed based on a secret shared between the first computing device and the second computing device. Upon generating the session key, the first computing device extracts a value from the challenge message and generates an authentication delegate based on the extracted value. The authentication delegate is sent from the first computing device to a third computing device for verification to allow the first computing device access to the third computing device. | What is claimed is: 1. A method, comprising: sending an authentication request message from a first computing device to a second computing device, wherein the first computing device and the second computing device communicate via a machine-to-machine communication protocol, and wherein the authentication request comprises a token issued by the second computing device and stored in a key obfuscation block of the first computing device; receiving a challenge message at the first computing device from the second computing device, the challenge message comprising a first value selected by the second computing device and a second value selected by the second computing device that is encrypted utilizing a session key; in response to the challenge message, computing the session key at the key obfuscation block of the first computing device, wherein the session key is computed based on a secret shared between the first computing device and the second computing device; upon generating the session key, the first computing device extracting the second value from the challenge message and generating an authentication delegate based on the extracted second value, the authentication delegate comprising the first value and a third value selected by the first computing device that are encrypted utilizing the second value; and sending the authentication delegate from the first computing device to a third computing device for verification to allow the first computing device access to the third computing device. 2. The method of claim 1, wherein the authentication request also comprises an identity of the first computing device. 3. The method of claim 1, wherein the token comprises a cipher-text that at least contains the identity of the first computing device, the time that the token was issued by the second computing device, and a public key of the first computing device. 4. The method of claim 3, wherein the cipher-text is encrypted with a token key associated with the first computing device. 5. The method of claim 1, wherein the first computing device is issued the token by the second computing device offline. 6. The method of claim 1, wherein the first computing device is issued the token by the second computing device over the machine-to-machine communication protocol. 7. The method of claim 1, wherein the key obfuscation block further comprises a read current authentication token interface. 8. The method of claim 1, wherein the key obfuscation block further comprises a generate public key interface. 9. The method of claim 1, wherein the key obfuscation block further comprises a compute session key interface. 10. The method of claim 1, wherein the key obfuscation block further comprises a write first authentication token interface. 11. The method of claim 1, wherein the key obfuscation block further comprises an update authentication token only interface. 12. The method of claim 1, wherein the key obfuscation block further comprises an update authentication token with code interface. 13. The method of claim 1, further comprising refreshing the secret shared between the first computing device and the second computing device. 14. An article of manufacture comprising a processor-readable storage medium storing one or more software programs which when executed by a processor perform the steps of the method of claim 1. 15. A method, comprising: receiving an authentication request message from a first computing device at a second computing device, wherein the first computing device and the second computing device communicate via a machine-to-machine communication protocol, and wherein the authentication request comprises a token issued by the second computing device and stored in a key obfuscation block of the first computing device; decrypting the token and verifying the integrity of the token at the second computing device; upon token integrity verification, computing a session key at the second computing device, wherein the session key is computed based on a secret shared between the first computing device and the second computing device; sending a challenge message to the first computing device from the second computing device, the challenge message comprising a first value selected by the second computing device and a second value selected by the second computing device that is encrypted utilizing the session key; and sending information for authentication delegation from the second computing device to a third computing device to allow the first computing device access to the third computing device, the information for authentication delegation comprising the first value and the second value. 16. The method of claim 15, wherein the information for authentication delegation further comprises an identity of the first computing device. 17. The method of claim 15, further comprising the second computing device removing data associated with the first computing device. 18. An article of manufacture comprising a processor-readable storage medium storing one or more software programs which when executed by a processor perform the steps of the method of claim 15. 19. An apparatus, comprising: a memory; and a processor coupled to the memory, wherein the memory and processor are associated with a first computing device that is in machine-to-machine communication with a second computing device, and wherein the memory and processor are configured to: send an authentication request message from the first computing device to the second computing device, wherein the authentication request comprises a token issued by the second computing device and stored in a key obfuscation block of the first computing device; receive a challenge message at the first computing device from the second computing device, the challenge message comprising a first value selected by the second computing device and a second value selected by the second computing device that is encrypted utilizing a session key; in response to the challenge message, compute the session key at the key obfuscation block of the first computing device, wherein the session key is computed based on a secret shared between the first computing device and the second computing device; upon generating the session key, the first computing device extracting the second value from the challenge message and generating an authentication delegate based on the extracted second value, the authentication delegate comprising the first value and a third value selected by the first computing device that are encrypted utilizing the second value; and sending the authentication delegate from the first computing device to a third computing device for verification to allow the first computing device access to the third computing device. 20. The apparatus of claim 19, wherein the first computing device comprises a client device associated with an electric vehicle. 21. An apparatus, comprising: a memory; and a processor coupled to the memory, wherein the memory and processor are associated with a second computing device that is in machine-to-machine communication with a first computing device, and wherein the memory and processor are configured to: receive an authentication request message from the first computing device at the second computing device, wherein the authentication request comprises a token issued by the second computing device and stored in a key obfuscation block of the first computing device; decrypt the token and verify the integrity of the token at the second computing device; upon token integrity verification, compute a session key at the second computing device, wherein the session key is computed based on a secret shared between the first computing device and the second computing device; send a challenge message to the first computing device from the second computing device, the challenge message comprising a first value selected by the second computing device and a second value selected by the second computing device that is encrypted utilizing the session key; and send information for authentication delegation from the second computing device to a third computing device to allow the first computing device access to the third computing device, the information for authentication delegation comprising the first value and the second value. 22. The apparatus of claim 21, wherein the second computing device comprises an authentication server associated with a grid charging infrastructure. 23. A method, comprising: authenticating a client device associated with an electric vehicle by an authentication server associated with a grid charging infrastructure, wherein the client device and the authentication server communicate via a machine-to-machine communication protocol, and wherein the authentication comprises use of a token issued by the authentication server and stored in a key obfuscation block of the client device, such that, once the client device is authenticated via the token, the client device is able to access a charging station associated with the grid charging infrastructure; wherein authentication the client device comprises: receiving a challenge message at the client device from the authentication server, the challenge message comprising a first value selected by the authentication server and a second value selected by the authentication server that is encrypted utilizing a session key; in response to the challenge message, the client device computing the session key at the key obfuscation block, wherein the session key is computed based on a secret shared between the client device and the authentication server; upon generating the session key, the client device extracting the second value from the challenge message and generating an authentication delegate based on the extracted second value, the authentication delegate comprising the first value and a third value selected by the client device that are encrypted utilizing the second value; and sending the authentication delegate from the client device to the charging station for verification to allow the client device access to the charging station. 24. The method of claim 1, wherein the key obfuscation block of the first computing device is configured to compute the secret shared between the first computing device and the second computing device in response to receiving the challenge message from the second computing device, the secret shared between the first computing device and the second computing device not being stored by the key obfuscation block of the first computing device. | This abstract describes a process wherein a first computing device sends an authentication request message to a second computing device using a machine-to-machine communication protocol. The authentication request includes a token stored in the first computing device. The second computing device responds with a challenge message. The first computing device then computes a session key based on a shared secret and the challenge message, and generates an authentication delegate. This authentication delegate is sent to a third computing device for verification so that the first computing device can access the third computing device. | In this patent, the inventors claim a method for authentication in a machine-to-machine communication protocol. The method involves the following steps: 1. A first computing device sends an authentication request message to a second computing device. The authentication request includes a token issued by the second computing device and stored in a key obfuscation block of the first computing device. 2. The second computing device receives the authentication request and decrypts the token. It verifies the integrity of the token. 3. Upon successful token verification, the second computing device computes a session key based on a secret shared between the first computing device and the second computing device. 4. The second computing device generates a challenge message containing a first value and a second value encrypted using the session key. It sends the challenge message to the first computing device. 5. The first computing device receives the challenge message and computes the session key at its key obfuscation block. It extracts the second value from the challenge message and generates an authentication delegate using the second value. The authentication delegate includes the first value and a third value encrypted with the second value. 6. The first computing device sends the authentication delegate to a third computing device for verification. The authentication delegate allows the first computing device access to the third computing device. Claim 2 specifies that the authentication request message also includes the identity of the first computing device. Claim 3 further specifies that the token includes a cipher-text containing the identity of the first computing device, the time the token was issued, and a public key of the first computing device. Claim 14 covers an article of manufacture, specifically a processor-readable storage medium, storing software programs to perform the method. Claims 15 to 18 describe a similar method but from the perspective of the second computing device. It receives the authentication request, verifies the token, computes the session key, generates a challenge message, and sends information for authentication delegation. Claims 19 and 21 describe corresponding apparatuses associated with the first and second computing devices. Claim 23 specifies the use of this method for authenticating a client device associated with an electric vehicle to access a charging station in a grid charging infrastructure. The client device communicates with an authentication server, and the authentication process involves the use of a token stored in the client device's key obfuscation block. | This patent describes a method for authentication in machine-to-machine communication. The process involves a first computing device sending an authentication request to a second computing device with a token. The second device verifies the token, computes a session key, and generates a challenge message. The first device computes the session key, generates an authentication delegate, and sends it to a third computing device for verification. Claims in the patent include specifying the identity of the first device in the authentication request, storing the method as a software program, and using the method to authenticate an electric vehicle client device accessing a charging station. |  | The present disclosure relates to a method for authentication in machine-to-machine communication. The method involves sending an authentication request message from a first computing device to a second computing device. The authentication request includes a token issued by the second computing device and stored in a key obfuscation block of the first computing device. A challenge message is received at the first computing device from the second computing device. In response, a session key is computed at the key obfuscation block based on a secret shared between the first and second computing devices. The first computing device then generates an authentication delegate based on the extracted value from the challenge message and sends it to a third computing device for verification. The authentication delegate allows the first computing device access to the third computing device. The second computing device decrypts the token and verifies its integrity. Upon successful verification, the second computing device computes the session key and sends a challenge message to the first computing device. The second computing device also sends information for authentication delegation to the third computing device to allow the first computing device access to it. The secret shared between the first and second computing devices is computed in response to receiving the challenge message from the second computing device and is not stored in the key obfuscation block of the first computing device.
An apparatus for spatial audio signal decoding including at least one processor and at least one memory including a computer program code configured to cause the apparatus at least to: receive at least one associated audio signal, the at least one associated audio signal based on a spatial audio signal; spatial metadata associated with the at least one associated audio signal, the spatial metadata including at least one parameter representing an ambiance energy distribution of the spatial audio signal and at least one directional parameter representing directional information of the spatial audio signal; synthesize from the at least one associated audio signal at least one output audio signal based on the at least one directional parameter and the least one parameter, wherein the at least one parameter controls ambiance energy distribution of the at least one output signal. | The invention claimed is: 1. An apparatus for spatial audio signal decoding, the apparatus comprising at least one processor and at least one non-transitory memory including a computer program code, the at least one memory and the computer program code configured to, with the at least one processor, cause the apparatus at least to: receive: at least one associated audio signal, the at least one associated audio signal based on a spatial audio signal, and spatial metadata associated with the at least one associated audio signal, the spatial metadata comprising at least one parameter representing an ambiance energy distribution of the spatial audio signal and at least one directional parameter representing directional information of the spatial audio signal, wherein the at least one parameter representing the ambience energy distribution is associated with, at least, a respective energy of ambient sound in a plurality of directions; and synthesize from the at least one associated audio signal at least one output audio signal based on the at least one directional parameter and the at least one parameter, wherein the at least one parameter controls ambiance energy distribution of the at least one output signal. 2. The apparatus as claimed in claim 1, wherein the apparatus is further caused to: divide the at least one associated audio signal into a direct part and diffuse part based on the spatial metadata; synthesize a direct audio signal based on the direct part of the at least one associated audio signal and the at least one directional parameter; determine a diffuse part gains based on the at least one parameter representing the ambiance energy distribution of the spatial audio signal; synthesize a diffuse audio signal based on the diffuse part of the at least one associated audio signal and the diffuse part gains; and combine the direct audio signal and the diffuse audio signal to generate the at least one output audio signal. 3. The apparatus as claimed in claim 2, wherein the apparatus is further caused to decorrelate the at least one associated audio signal. 4. The apparatus as claimed in claim 2, wherein the apparatus is further caused to: determine directions to which a set of prototype output signals respectively point; for respective ones of the set of prototype output signals, determine whether a direction of a respective prototype output signal is within a sector defined with the at least one parameter representing the ambiance energy distribution of the spatial audio signal; and set gains associated with prototype output signals of the set of prototype output signals, that are within the sector, to be on average larger than gains associated with prototype output signals of the set of prototype output signals that are outside the sector. 5. The apparatus as claimed in claim 4, wherein the apparatus is further caused to: set the gains associated with the prototype output signals within the sector to 1; set the gains associated with the prototype output signals outside the sector to 0; and normalise a sum of squares of the gains associated with the prototype output signals within the sector and the prototype output signals outside the sector to be unity. 6. The apparatus as claimed in claim 1, wherein the apparatus is further caused to at least one of: analyse the spatial audio signal to determine the at least one parameter representing the ambiance energy distribution of the spatial audio signal; or receive the at least one parameter representing the ambiance energy distribution of the spatial audio signal. 7. The apparatus as claimed in claim 1, wherein the at least one directional parameter comprises at least one of: at least one direction parameter representing a direction of arrival; a diffuseness parameter associated with the at least one direction parameter; or an energy ratio parameter associated with the at least one direction parameter. 8. The apparatus as claimed in claim 1, wherein the at least one parameter is at least one of: a first parameter comprising at least one azimuth angle and/or at least one elevation angle associated with at least one spatial sector with a local largest average ambient energy; or at least one further parameter based on an extent angle of the at least one spatial sector with the local largest average ambient energy. 9. The apparatus as claimed in claim 1, wherein the at least one parameter is a parameter represented on a frequency band by frequency band basis. 10. An apparatus for spatial audio signal processing, the apparatus comprising at least one processor and at least one non-transitory memory including a computer program code, the at least one memory and the computer program code configured to, with the at least one processor, cause the apparatus at least to: receive at least one spatial audio signal; determine from the at least one spatial audio signal at least one associated audio signal; determine spatial metadata associated with the at least one associated audio signal, wherein the spatial metadata comprises at least one parameter representing an ambiance energy distribution of the at least one spatial audio signal, and at least one directional parameter representing directional information of the at least one spatial audio signal, wherein the at least one parameter representing the ambience energy distribution is associated with, at least, a respective energy of ambient sound in a plurality of directions; and transmit and/or store: the at least one associated audio signal, and the spatial metadata comprising the at least one parameter representing the ambiance energy distribution of the at least one spatial audio signal and the at least one directional parameter representing the directional information of the at least one spatial audio signal. 11. The apparatus as claimed in claim 10, wherein the apparatus is further caused to: form directional pattern filtered signals based on the at least one spatial audio signal to several spatial directions defined with an azimuth angle and/or an elevation angle; determine a weighted temporal average of ambient energy per spatial sector based on the directional pattern filtered signals; determine at least one spatial sector with a local largest average ambient energy and generate a first parameter comprising at least one azimuth angle and/or at least one elevation angle associated with the at least one spatial sector with the local largest average ambient energy; determine an extent angle of the local largest average ambient energy based on a comparison of average ambient energy of neighbouring spatial sectors to the local largest average ambient energy; and generate at least one further parameter based on the extent angle of the at least one spatial sector with the local largest average ambient energy. 12. The apparatus as claimed in claim 11, wherein the apparatus is further caused to form virtual cardioid signals defined with the azimuth angle and/or the elevation angle. 13. The apparatus as claimed in claim 10, wherein the apparatus is further caused to determine the spatial metadata on a frequency band by frequency band basis. 14. A method for spatial audio signal decoding, the method comprising: receiving: at least one associated audio signal, the at least one associated audio signal based on a spatial audio signal, and spatial metadata associated with the at least one associated audio signal, the spatial metadata comprising at least one parameter representing an ambiance energy distribution of the spatial audio signal and at least one directional parameter representing directional information of the spatial audio signal, wherein the at least one parameter representing the ambience energy distribution is associated with, at least, a respective energy of ambient sound in a plurality of directions; and synthesizing from the at least one associated audio signal at least one output audio signal based on the at least one directional parameter and the at least one parameter, wherein the at least one parameter controls ambiance energy distribution of the at least one output signal. 15. The method as claimed in claim 14, wherein synthesizing the at least one output audio signal comprises: dividing the at least one associated audio signal into a direct part and diffuse part based on the spatial metadata; synthesizing a direct audio signal based on the direct part of the at least one associated audio signal and the at least one directional parameter; determining a diffuse part gains based on the at least one parameter representing the ambiance energy distribution of the spatial audio signal; synthesizing a diffuse audio signal based on the diffuse part of the at least one associated audio signal and the diffuse part gains; and combining the direct audio signal and the diffuse audio signal to generate the at least one output audio signal. 16. A method for spatial audio signal processing, the method comprising: receiving at least one spatial audio signal; determining from the at least one spatial audio signal at least one associated audio signal; determining spatial metadata associated with the at least one associated audio signal, wherein the spatial metadata comprises at least one parameter representing an ambiance energy distribution of the at least one spatial audio signal, and at least one directional parameter representing directional information of the at least one spatial audio signal, wherein the at least one parameter representing the ambience energy distribution is associated with, at least, a respective energy of ambient sound in a plurality of directions; and transmitting and/or storing: the at least one associated audio signal, and the spatial metadata comprising the at least one parameter representing the ambiance energy distribution of the at least one spatial audio signal and the at least one directional parameter representing the directional information of the at least one spatial audio signal. 17. The method as claimed in claim 14, wherein receiving the spatial metadata is comprising performing at least one of: analysing the spatial audio signal for determining the at least one parameter representing the ambiance energy distribution of the spatial audio signal; or receiving the at least one parameter representing the ambiance energy distribution of the spatial audio signal. 18. The method as claimed in claim 16, wherein determining the spatial metadata further comprising: forming directional pattern filtered signals based on the at least one spatial audio signal to several spatial directions defined with an azimuth angle and/or an elevation angle; determining a weighted temporal average of ambient energy per spatial sector based on the directional pattern filtered signals; determining at least one spatial sector with a local largest average ambient energy and generating a first parameter comprising at least one azimuth angle and/or at least one elevation angle associated with the at least one spatial sector with the local largest average ambient energy; determining an extent angle of the local largest average ambient energy based on a comparison of average ambient energy of neighboring spatial sectors to the local largest average ambient energy; and generating at least one further parameter based on the extent angle of the at least one spatial sector with the local largest average ambient energy. 19. The method as claimed in claim 18, wherein forming the directional pattern filtered signals is comprising forming virtual cardioid signals defined with the azimuth angle and/or the elevation angle. 20. The method as claimed in claim 16, wherein determining the spatial metadata is further comprising determining the spatial metadata on a frequency band by frequency band basis. | The present disclosure describes an apparatus for decoding spatial audio signals. The apparatus comprises a processor and memory, which includes a computer program code. The code enables the apparatus to receive associated audio signals that are based on spatial audio signals, along with spatial metadata. This metadata includes parameters that represent the ambiance energy distribution and directional information of the spatial audio signal. Using these parameters, the apparatus synthesizes output audio signals that are based on the directional information and the ambiance energy distribution. The parameters also control the ambiance energy distribution of the output signals. | Claim 1: This claim describes an apparatus for spatial audio signal decoding. The apparatus includes at least one processor and memory that contains computer program code. The apparatus is configured to receive at least one associated audio signal, which is based on a spatial audio signal, and spatial metadata associated with the audio signal. The spatial metadata includes parameters representing the ambiance energy distribution and directional information of the spatial audio signal. The apparatus synthesizes at least one output audio signal based on the directional parameter and the ambiance energy distribution parameter. Claim 2: This claim further expands on the apparatus described in claim 1. The apparatus is caused to divide the associated audio signal into a direct part and diffuse part based on the spatial metadata. It synthesizes a direct audio signal using the direct part and the directional parameter, and determines diffuse part gains based on the ambiance energy distribution parameter. It then synthesizes a diffuse audio signal using the diffuse part and the diffuse part gains. Finally, it combines the direct and diffuse audio signals to generate the output audio signal. Claim 3: This claim introduces the concept of decorrelating the associated audio signal in the apparatus described in claim 2. Claim 4: This claim expands on the apparatus described in claim 2 by determining directions to which a set of prototype output signals point. It then determines whether the direction of each prototype output signal is within a sector defined by the ambiance energy distribution parameter. The gains associated with prototype output signals within the sector are set to be larger than gains associated with prototype output signals outside the sector. Claim 5: This claim further refines the gain setting process described in claim 4. The gains associated with prototype output signals within the sector are set to 1, while gains associated with prototype output signals outside the sector are set to 0. The sum of squares of the gains within and outside the sector is normalized to be unity. Claim 6: This claim introduces the option for the apparatus to either analyze the spatial audio signal to determine the ambiance energy distribution parameter or receive the parameter from an external source. Claim 7: This claim describes the various types of directional parameters that can be included in the spatial metadata, such as direction of arrival, diffuseness parameter, and energy ratio parameter. Claim 8: This claim describes alternative options for the ambiance energy distribution parameter. It can be a parameter representing the azimuth and/or elevation angle associated with a spatial sector with the highest average ambient energy, or it can be a parameter based on the extent angle of the sector. Claim 9: This claim specifies that the ambiance energy distribution parameter can be represented on a frequency band by frequency band basis. Claim 10: This claim introduces a different apparatus for spatial audio signal processing. The apparatus includes at least one processor and memory that contains computer program code. The apparatus is configured to receive spatial audio signals and determine associated audio signals from them. It also determines spatial metadata, including the ambiance energy distribution parameter and the directional parameter, and transmits and/or stores the associated audio signals and spatial metadata. Claim 11: This claim expands on the apparatus described in claim 10. The apparatus forms directional pattern filtered signals based on the spatial audio signals, determines a weighted temporal average of ambient energy per spatial sector based on the filtered signals, determines a spatial sector with the highest average ambient energy, and generates a first parameter representing the azimuth and/or elevation angle associated with the sector. It also determines the extent angle of the sector based on a comparison with neighboring spatial sectors and generates further parameters based on the extent angle. Claim 12: This claim specifies that the apparatus can form virtual cardioid signals based on the azimuth and/or elevation angle. Claim 13: This claim specifies that the spatial metadata can be determined on a frequency band by frequency band basis. Claim 14: This claim describes a method for spatial audio signal decoding. The method involves receiving an associated audio signal based on a spatial audio signal and spatial metadata associated with the audio signal. The spatial metadata includes parameters representing the ambiance energy distribution and directional information. The method synthesizes at least one output audio signal based on the directional parameter and ambiance energy distribution parameter. Claim 15: This claim is similar to claim 14 but further includes the steps of dividing the associated audio signal into direct and diffuse parts, synthesizing a direct audio signal using the direct part and the directional parameter, determining diffuse part gains based on the ambiance energy distribution parameter, synthesizing a diffuse audio signal using the diffuse part and the diffuse part gains, and combining the direct and diffuse audio signals to generate the output audio signal. Claim 16: This claim describes a method for spatial audio signal processing. The method involves receiving spatial audio signals, determining associated audio signals from them, determining spatial metadata including the ambiance energy distribution parameter and the directional parameter, and transmitting and/or storing the associated audio signals and spatial metadata. Claim 17: This claim specifies that receiving the spatial metadata can involve either analyzing the spatial audio signals to determine the ambiance energy distribution parameter or receiving the parameter from an external source. Claim 18: This claim expands on the steps described in claim 16. The method involves forming directional pattern filtered signals based on the spatial audio signals, determining a weighted temporal average of ambient energy per spatial sector based on the filtered signals, determining a spatial sector with the highest average ambient energy, generating a first parameter representing the azimuth and/or elevation angle associated with the sector, determining the extent angle of the sector based on a comparison with neighboring spatial sectors, and generating further parameters based on the extent angle. Claim 19: This claim specifies that virtual cardioid signals can be formed based on the azimuth and/or elevation angle in the method described in claim 18. Claim 20: This claim specifies that the spatial metadata can be determined on a frequency band by frequency band basis in the method described in claim 16. | The present disclosure describes an apparatus and method for decoding spatial audio signals. The apparatus includes a processor and memory, which contain computer program code that enables the apparatus to receive associated audio signals based on spatial audio signals, along with spatial metadata. This metadata includes parameters representing the ambiance energy distribution and directional information of the spatial audio signal. Using these parameters, the apparatus synthesizes output audio signals based on the directional information and ambiance energy distribution, and controls the ambiance energy distribution of the output signals. The apparatus can divide the associated audio signal into direct and diffuse parts, synthesize direct and diffuse audio signals, and combine them to generate the output audio signal. The apparatus can also decorrelate the associated audio signal and determine the directions to which prototype output signals point. The gains associated with the prototype output signals within a sector defined by the ambiance energy distribution parameter are set to be larger than those outside the sector. The method involves receiving the associated audio signal and spatial metadata, synthesizing the output audio signal based on the directional and ambiance energy distribution parameters, and, if applicable, dividing the associated audio signal, synthesizing direct and diffuse audio signals, and combining them to generate the output audio signal. The method can also involve forming directional pattern filtered signals, determining the highest average ambient energy sector, generating parameters representing the azimuth and/or elevation angle associated with the sector, determining the extent angle of the sector, and generating further parameters based on the extent angle. The spatial metadata can be determined on a frequency band by frequency band basis, and virtual cardioid signals can be formed based on the azimuth and/or elevation angle. |  | The present disclosure relates to an apparatus and method for spatial audio signal decoding. The apparatus includes at least one processor and memory configured to receive an associated audio signal and spatial metadata associated with the audio signal. The spatial metadata includes parameters representing the ambiance energy distribution and directional information of the spatial audio signal. The apparatus synthesizes an output audio signal based on the directional parameter and the parameters representing the ambiance energy distribution, which control the ambiance energy distribution of the output signal. The apparatus may further divide the associated audio signal into a direct part and diffuse part, determine diffuse part gains based on the parameters, and combine the direct and diffuse audio signals to generate the output audio signal. The method includes similar steps for receiving, synthesizing, and processing the audio signal and spatial metadata.
Mechanisms are described for receiving touch inputs on a touch screen display in a way that does not obscure the images and content presented on the display. Content, including selectable elements, is displayed in a main portion of a display, where as an input region that does not overlap with the main portion is provided on the display for receiving touch input selecting particular selectable elements. An extrapolated touch input in the main portion of the display is determined based on the location of the touch input in the input region, such that selection of a particular selectable element may be accomplished when the location of the extrapolated touch input coincides with the location of the selectable element. | What is claimed is: 1. An apparatus comprising at least one processor and at least one memory including computer program code, the at least one memory and the computer program code configured to, with the processor, cause the apparatus to at least: provide for presentation of a selectable element in a main portion of a display; receive an indication of a touch input made with a touch object in an input region of the display, wherein the input region does not overlap with the main portion; determine an extrapolated touch input in the main portion of the display based on a location of the touch input in the input region of the display and an angle of the touch object relative to a plane defined by a surface of the display; and provide for selection of the selectable element in an instance in which a location of the extrapolated touch input coincides with a location of the selectable element. 2. The apparatus of claim 1, wherein the touch input comprises a first touch input and the extrapolated touch input comprises a first extrapolated touch input, and wherein the at least one memory and the computer program code are further configured to, with the processor, cause the apparatus to: receive a second touch input in the input region; determine a second extrapolated touch input in the main portion of the display based on a location of the second touch input in the input region; and provide for selection of the selectable element in an instance in which an intersection of the first extrapolated touch input and the second extrapolated touch input coincides with the location of the selectable element. 3. The apparatus of claim 1, wherein the at least one memory and the computer program code are configured to, with the processor, cause the apparatus to provide a visual representation of the location of the extrapolated touch input in the main portion of the display. 4. The apparatus of claim 3 wherein the visual representation comprises a ray extending from the location of the touch input in the input region at least partially into the main portion of the display. 5. The apparatus of claim 1, wherein the at least one memory and the computer program code are configured to, with the processor, cause the apparatus to modify the location of the extrapolated touch input based on a change in the angle of the touch object relative to the plane defined by the surface of the display. 6. The apparatus of claim 5, wherein the change in the angle of the touch object relative to the plane defined by the surface of the display is caused by a rocking motion of the touch object characterized by at least a portion of the touch object remaining in contact with the display. 7. The apparatus of claim 5, wherein the at least one memory and the computer program code are further configured to, with the processor, cause the apparatus to at least: in response to the change in the angle of the touch object relative to the plane defined by the surface of the display, provide for a sweeping selection of a plurality of selectable elements. 8. The apparatus of claim 1, wherein the input region is disposed along an edge of the display. 9. The apparatus of claim 1, wherein the input region is defined by the display. 10. The apparatus of claim 1, wherein the input region of the display is determined based on at least a size of the display. 11. The apparatus of claim 1, wherein the input region of the display is determined based on at least user preferences. 12. A method comprising: providing for presentation of a selectable element in a main portion of a display; receiving an indication of a touch input made with a touch object in an input region of the display, wherein the input region does not overlap with the main portion; determining an extrapolated touch input in the main portion of the display based on a location of the touch input in the input region of the display and an angle of the touch object relative to a plane defined by a surface of the display; and providing for selection of the selectable element in an instance in which a location of the extrapolated touch input coincides with a location of the selectable element. 13. The method of claim 12, wherein the touch input comprises a first touch input and the extrapolated touch input comprises a first extrapolated touch input, and wherein the method further comprises: receiving a second touch input in the input region; determining a second extrapolated touch input in the main portion of the display based on a location of the second touch input in the input region; and providing for selection of the selectable element in an instance in which an intersection of the first extrapolated touch input and the second extrapolated touch input coincides with the location of the selectable element. 14. The method of claim 12, further comprising providing a visual representation of the location of the extrapolated touch input in the main portion of the display. 15. The method of claim 14, wherein the visual representation comprises a ray extending from the location of the touch input in the input region at least partially into the main portion of the display. 16. The method of claim 12, further comprising modifying the location of the extrapolated touch input based on a change in the angle of the touch object relative to the plane defined by the surface of the display. 17. The method of claim 16, wherein the change in the angle of the touch object relative to the plane defined by the surface of the display is caused by a rocking motion of the touch object characterized by at least a portion of the touch object remaining in contact with the display. 18. The method of claim 16, further comprising: in response to the change in the angle of the touch object relative to the plane defined by the surface of the display, providing for a sweeping selection of a plurality of selectable elements. 19. The method of claim 12, wherein the input region is disposed along an edge of the display. 20. The method of claim 12, wherein the input region of the display is determined based on at least a size of the display. 21. The method of claim 12, wherein the input region of the display is determined based on at least user preferences. 22. A computer program product comprising at least one non-transitory computer-readable storage medium having computer-executable program code portions stored therein, the computer-executable program code portions comprising program code instructions for: providing for presentation of a selectable element in a main portion of a display; receiving an indication of a touch input made with a touch object in an input region of the display, wherein the input region does not overlap with the main portion; determining an extrapolated touch input in the main portion of the display based on a location of the touch input in the input region of the display and an angle of the touch object relative to a plane defined by a surface of the display; and providing for selection of the selectable element in an instance in which a location of the extrapolated touch input coincides with a location of the selectable element. | This mechanism allows for touch inputs to be received on a touch screen display without obstructing the images and content on the display. The content, including selectable elements, is presented in a main portion of the display, while a separate input region is provided to receive touch input for selecting specific selectable elements. By determining the extrapolated touch input in the main portion of the display based on the location of the touch input in the input region, the selection of a particular selectable element can be achieved when the extrapolated touch input coincides with the location of the element. | Claims Summary: Claim 1: An apparatus that can present a selectable element on a display, receive touch input in a separate input region, extrapolate the touch input to the main portion of the display based on the angle of the touch object relative to the display, and select the selectable element if the extrapolated touch input coincides with the location of the selectable element. Claim 2: The apparatus of claim 1 can also receive a second touch input in the input region, determine a second extrapolated touch input in the main portion of the display based on the location of the second touch input, and select the selectable element if the intersection of the first and second extrapolated touch input coincides with the location of the selectable element. Claim 3: The apparatus can provide a visual representation of the extrapolated touch input in the main portion of the display. Claim 4: The visual representation can be a ray extending from the touch input location in the input region into the main portion of the display. Claim 5: The apparatus can modify the extrapolated touch input location based on a change in the angle of the touch object relative to the display surface. Claim 6: The change in angle can be caused by a rocking motion of the touch object while remaining in contact with the display. Claim 7: In response to a change in the angle of the touch object, the apparatus can enable a sweeping selection of multiple selectable elements. Claim 8: The input region can be positioned along an edge of the display. Claim 9: The input region can be determined based on the size of the display or user preferences. Claim 12: A method can be used to perform the same operations as described in claim 1. Claim 22: The computer program product can be used to execute the method as described in claim 12. | The present invention provides a mechanism for touch inputs to be received on a touch screen display without obstructing the displayed content. The apparatus includes a separate input region where touch inputs can be received, and the touch input is extrapolated to the main portion of the display based on the angle of the touch object relative to the display. This allows for the selection of selectable elements on the display when the extrapolated touch input coincides with the location of the element. The apparatus can also provide a visual representation of the extrapolated touch input in the main portion of the display, such as a ray extending from the touch input location. Additionally, the apparatus can modify the extrapolated touch input location based on changes in the angle of the touch object, enabling sweeping selection of multiple selectable elements. The input region can be positioned along an edge of the display and determined based on the size of the display or user preferences. This functionality can be implemented through a method or computer program product. | It is an object of the present invention to provide a mechanism for touch inputs to be received on a touch screen display without obstructing the displayed content. It is another object of the present invention to enable sweeping selection of selectable elements | The disclosed mechanisms describe a way to receive touch inputs on a touch screen display without obscuring the images and content displayed on the screen. The main portion of the display is reserved for displaying content and selectable elements, while an input region that does not overlap with the main portion is provided for receiving touch inputs. By extrapolating the touch inputs in the main portion based on their location in the input region and the angle of the touch object relative to the display, the selectable elements can be selected when the extrapolated touch input coincides with their location. The mechanisms also allow for multiple touch inputs and provide visual representations of the extrapolated touch inputs. Additionally, the location of the extrapolated touch input can be modified based on changes in the angle of the touch object, enabling sweeping selections of multiple selectable elements. The input region can be positioned along the edge of the display and can be determined based on the size of the display or user preferences.
Video data is obtained or received. At least a current frame or previous frame(s) of the obtained or received video data are provided to an input of a neural network. A predicted output is generated at an output of the neural network. The predicted output includes at least one of predicted future frame(s) of the video data and predicted properties of future frame(s) of the video data. Processing decision(s) are determined based, at least in part, on the predicted output. The current frame of the video data is processed at least partially according to the processing decision(s). | The invention claimed is: 1. An apparatus comprising at least one processor and at least one memory including computer program code for at least one or more programs, the at least one memory and the computer program code configured to, with the at least one processor, cause the apparatus at least to: obtain or receive video data; provide at least one of a current frame or one or more previous frames of the video data to an input of a neural network; generate a predicted output at, or based on, an output of the neural network, wherein the predicted output comprises at least one of one or more predicted future frames of the video data or predicted properties of one or more predicted future frames of the video data; determine one or more processing decisions based, at least in part, on the predicted output, at least by determining an encoding method for at least the current frame of the video data based at least on the predicted output; and process the current frame of the video data at least partially according to the one or more processing decisions, at least by encoding at least the current frame using the determined encoding method. 2. The apparatus as claimed in claim 1, wherein the at least one memory and the computer program code are further configured to, with the at least one processor, cause the apparatus at least to: transmit the processed current frame of the video data to a receiver. 3. The apparatus as claimed in claim 2, wherein the at least one memory and the computer program code are further configured to, with the at least one processor, cause the apparatus at least to: encode using the determined encoding method one or more predicted future frames of the video data for the transmission to the receiver. 4. The apparatus as claimed in 1, wherein to process the current frame of the video data, the at least one memory and the computer program code are further configured to, with the at least one processor, cause the apparatus at least to: generate residual information based on a difference between the current frame of the video data and an earlier prediction of the current frame. 5. The apparatus as claimed in claim 4, wherein the at least one memory and the computer program code are further configured to, with the at least one processor, cause the apparatus at least to: transmit said residual infouiiation to the receiver. 6. The apparatus as claimed in claim 1, wherein to determine the one or more processing decisions, the at least one memory and the computer program code are further configured to, with the at least one processor, cause the apparatus at least to: determine whether or not to store the current frame of the video data as a reference frame at least by determining, using the predicted output, that differences between the current frame and at least one of the one or more predicted future frames are below a threshold and, in response, storing the current frame as the reference frame. 7. The apparatus as claimed in claim 1, wherein the at least one memory and the computer program code are further configured to, with the at least one processor, cause the apparatus at least to: train the neural network. 8. The apparatus as claimed in claim 1, wherein the one or more predicted future frames of the video data comprise a plurality of sets of future frames, wherein each set comprises one or more predicted future frames and wherein the predicted output is generated based on whichever of the plurality of sets is determined to be a most plausible set based on applying past frames to generate the plurality of sets and selecting the set that is closest to real future frames that followed the past frames. 9. The apparatus as claimed in claim 1, wherein the video data comprises live video. 10. The apparatus as claimed in claim 1, wherein the at least one memory and the computer program code are further configured to, with the at least one processor, cause the apparatus at least to: transmit information indicating data included in the processed current frame of the video data, wherein said information includes one or more of: that the processed current frame comprises the current frame of the video data; that the processed current frame comprises the current frame of the video data and one or more predicted future frames of the video data; that the processed current frame corresponds to a previously transmitted predicted future frame of the video data; or that the processed current frame comprises a residual between the current frame of the video data and a previous predicted future frame of the video data. 11. The apparatus as claimed in claim 1, wherein the at least one memory and the computer program code are further configured to, with the at least one processor, cause the apparatus at least to: determine receiver processing decisions based, at least in part, on the predicted output and the processing decisions; and decode the processed current frame of the video data according to the receiver processing decisions. 12. A method comprising: obtaining or receiving video data; providing at least a current frame or one or more previous frames of the obtained or received video data to an input of a neural network; generating a predicted output at an output of the neural network, wherein the predicted output comprises at least one of one or more predicted future frames of the video data and predicted properties of one or more future frames of the video data; determine one or more processing decisions based, at least in part, on the predicted output, at least by detetermining an encoding method for at least the current frame of the video data based at least on the predicted output; and process the current frame of the video data at least partially according to the one or more processing decisions, at least by encoding at least the current frame using the determined encoding method. 13. The method according to claim 12 further comprising transmitting the processed current frame of the video data to a receiver. 14. The method according to claim 13, further comprising encoding using the determined encoding method one or more predicted future frames of the video data for the transmission to the receiver. 15. The method as claimed in claim 13, wherein to process the current frame of the video data, the method further comprises: generating residual information based on a difference between the current frame of the video data and an earlier prediction of the current frame. 16. The method according to claim 13, further comprising transmitting said residual information to the receiver. 17. The method according to claim 12, wherein processing the current frame of the video data comprises: generating residual information based on a difference between the current frame of the video data and an earlier prediction of the current frame. 18. The method according to claim 12, wherein the one or more predicted future frames of the video data comprise a plurality of sets of future frames, wherein each set comprises one or more predicted future frames and wherein the predicted output is generated based on whichever of the plurality of sets is determined to be a most plausible set based on applying past frames to generate the plurality of sets and selecting the set that is closest to real future frames that followed the past frames. 19. A non-transitory computer program comprising instructions for causing an apparatus to perform at least the following: obtaining or receiving video data; providing at least a current frame or one or more previous frames of the obtained or received video data to an input of a neural network; generating a predicted output at an output of the neural network, wherein the predicted output comprises at least one of one or more predicted future frames of the video data and predicted properties of one or more future frames of the video data; determine one or more processing decisions based, at least in part, on the predicted output, at least by determining an encoding method for at least the current frame of the video data based at least on the predicted output; and process the current frame of the video data at least partially according to the one or more processing decisions, at least by encoding at least the current frame using the determined encoding method. | This invention involves using neural networks to predict future frames of video data and make processing decisions based on these predictions. The method includes providing current or previous frames of the video data to the neural network, which then generates a predicted output that includes either predicted future frames or predicted properties of those frames. Processing decisions are made based on this predicted output, and the current frame of the video data is partially processed according to these decisions. | The invention claimed is an apparatus and method for processing video data using a neural network. The apparatus includes at least one processor and at least one memory. The memory stores computer program code that, when executed by the processor, causes the apparatus to perform the following steps: 1. Obtain or receive video data. 2. Provide the current frame or one or more previous frames of the video data to an input of a neural network. 3. Generate a predicted output at the output of the neural network. The predicted output includes predicted future frames of the video data or predicted properties of future frames. 4. Determine processing decisions based on the predicted output. This includes determining an encoding method for the current frame based on the predicted output. 5. Process the current frame of the video data partially or fully according to the processing decisions. This includes encoding the current frame using the determined encoding method. The apparatus may further transmit the processed current frame to a receiver, encode the predicted future frames for transmission, generate residual information based on the difference between the current frame and an earlier prediction, transmit the residual information, determine whether to store the current frame as a reference frame based on the predicted output, train the neural network, or transmit information indicating the data included in the processed current frame. The method and non-transitory computer program have similar steps for processing video data using a neural network. | This invention describes a method and apparatus for processing video data using neural networks. The method involves using current or previous frames of the video data as input to a neural network, which then generates a predicted output containing either predicted future frames or properties of those frames. Based on this predicted output, processing decisions are made, and the current frame of the video data is partially or fully processed accordingly. The apparatus includes a processor, memory, and computer program code to perform these steps. Additional functionalities include transmitting processed frames, encoding predicted future frames, generating residual information, determining whether to store reference frames, training the neural network, and transmitting information about the processed frames. The method and computer program have similar steps for video data processing using neural networks. | The use of neural networks for video data processing can improve the quality of the outputted video data, reduce the processing time, and reduce the memory needed for the comparison of current and previous frames. This technology can be used in a variety of | The present invention relates to a method and apparatus for processing video data using a neural network. The method involves obtaining or receiving video data and providing either the current frame or previous frames of the video data to the input of a neural network. A predicted output is generated at the output of the neural network, which includes predicted future frames of the video data or properties of the predicted future frames. Processing decisions are determined based on the predicted output, and the current frame of the video data is processed according to these decisions. The processed frames can be transmitted to a receiver, and information indicating the data included in the processed frames can also be transmitted. The method can also include training the neural network and determining receiver processing decisions based on the predicted output. The computer program code and non-transitory computer program instructions can be used to implement the method and apparatus.
An apparatus including circuitry configured for: obtaining at least one spatial audio signal including at least one audio signal, wherein the at least one spatial audio signal defines an audio scene forming at least in part media content; rendering an audio scene based on the at least one spatial audio signal; obtaining at least one augmentation audio signal; transforming the at least one augmentation audio signal to at least two audio objects; augmenting the audio scene based on the at least two audio objects. | The invention claimed is: 1. An apparatus comprising at least one processor and at least one non-transitory memory including a computer program code, the at least one memory and the computer program code configured to, with the at least one processor, cause the apparatus at least to: obtain at least one spatial audio signal comprising at least one audio signal, wherein the at least one spatial audio signal defines an audio scene forming at least in part media content; render the audio scene based on the at least one spatial audio signal; obtain at least one augmentation audio signal; transform the at least one augmentation audio signal to at least two audio objects; and augment the audio scene based on the at least two audio objects. 2. The apparatus as claimed in claim 1, wherein the apparatus is configured to use the transformed at least two audio objects to at least one of: generate at least one control criteria associated with the at least two audio objects; or augment the audio scene based on the at least one control criteria associated with the at least two audio objects. 3. The apparatus as claimed in claim 2, wherein the apparatus is configured to use the augment of the audio scene based on the at least one control criteria to at least one of: define a largest distance allowed between the at least two audio objects; define a largest distance allowed between at least two audio objects relative to a distance to a user; define a rotation relative to a user; define a rotation of an audio object constellation; define whether a user is permitted to be located between the at least two audio objects; or define an audio object constellation configuration. 4. The apparatus as claimed in claim 1, where the apparatus is further configured to obtain at least one augmentation control parameter associated with the at least one audio signal, wherein the augmented audio scene is based on the at least two audio objects and the at least one augmentation control parameter. 5. The apparatus as claimed in claim 1, wherein the apparatus is configured to obtain the at least one spatial audio signal, and wherein the at least one audio signal is decoded from a first bit stream using the at least one spatial audio signal and at least one spatial parameter. 6. The apparatus as claimed in claim 5, wherein the first bit stream is a MPEG-I audio bit stream. 7. The apparatus as claimed in claim 5, where the apparatus is further configured to obtain at least one augmentation control parameter, wherein the apparatus is configured to decode from the first bit stream the at least one augmentation control parameter associated with the at least one audio signal. 8. The apparatus as claimed in claim 1, wherein the apparatus is further configured to decode from a second bit stream the at least one augmentation audio signal, wherein the second bit stream is a low-delay path bit stream. 9. The apparatus as claimed in claim 1, wherein, with the obtained at least one augmentation audio signal the apparatus is configured to obtain at least one of: at least one user voice audio signal; at least one ambience part captured at a user position; or at least two audio objects selected from a set of audio objects to augment the at least one spatial audio signal. 10. A method comprising: obtaining at least one spatial audio signal comprising at least one audio signal, wherein the at least one spatial audio signal defines an audio scene forming at least in part media content; rendering the audio scene based on the at least one spatial audio signal; obtaining at least one augmentation audio signal; transforming the at least one augmentation audio signal to at least two audio objects; and augmenting the audio scene based on the at least two audio objects. 11. The method as claimed in claim 10, wherein transforming the at least one augmentation audio signal to at least two audio objects comprises at least one of: generating at least one control criteria associated with the at least two audio objects; or augmenting the audio scene based on the at least one control criteria associated with the at least two audio objects. 12. The method as claimed in claim 11, wherein augmenting the audio scene based on the at least one control criteria comprises at least one of: defining a largest distance allowed between the at least two audio objects; defining a largest distance allowed between at least two audio objects relative to a distance to a user; defining a rotation relative to a user; defining a rotation of an audio object constellation; defining whether a user is permitted to be located between the at least two audio objects; or defining an audio object constellation configuration. 13. The method as claimed in claim 10, further comprising obtaining at least one augmentation control parameter associated with the at least one audio signal, wherein augmenting the audio scene further comprises augmenting the audio scene based on the at least two audio objects and the at least one augmentation control parameter. 14. The method as claimed in claim 10, further comprising obtaining at least one spatial audio signal, wherein the at least one audio signal is decoded from a first bit stream using the at least one spatial audio signal and at least one spatial parameter. 15. The method as claimed in claim 14, wherein the first bit stream is a MPEG-I audio bit stream. 16. The method as claimed in claim 14, wherein obtaining the at least one augmentation control parameter further comprises decoding from the first bit stream the at least one augmentation control parameter associated with the at least one audio signal. 17. The method as claimed in claim 10, wherein obtaining the at least one augmentation audio signal further comprises decoding from a second bit stream the at least one augmentation audio signal. 18. The method as claimed in claim 17, wherein the second bit stream is a low-delay path bit stream. 19. The method as claimed in claim 10, wherein obtaining the at least one augmentation audio signal comprises obtaining at least one of: at least one user voice audio signal; at least one ambience part captured at a user position; or at least two audio objects selected from a set of audio objects to augment the at least one spatial audio signal. 20. A non-transitory program storage device readable by a machine, tangibly embodying a program of instructions executable by the machine for performing operations, the operations comprising the method as claimed in claim 10. | The apparatus described is designed to process and enhance spatial audio signals. It includes circuitry that is capable of obtaining spatial audio signals, which consist of audio signals that define an audio scene in media content. The apparatus then renders the audio scene based on these spatial audio signals. Additionally, it obtains augmentation audio signals, which are used to create at least two audio objects. These audio objects are then used to enhance the audio scene through augmentation. | The invention claimed is an apparatus and method for augmenting an audio scene based on spatial audio signals and augmentation audio signals. The apparatus comprises at least one processor and memory configured to obtain spatial audio signals, render the audio scene based on the spatial audio signals, obtain augmentation audio signals, transform the augmentation audio signals into audio objects, and augment the audio scene based on the audio objects. The apparatus can also use the transformed audio objects to generate control criteria and augment the audio scene based on the control criteria. Additionally, the apparatus can decode the audio signals and augmentation audio signals from bit streams, and obtain augmentation control parameters associated with the audio signals. The method includes the same steps, and a non-transitory program storage device is also claimed. | The invention describes an apparatus and method for enhancing spatial audio signals. The apparatus is capable of obtaining spatial audio signals that define an audio scene in media content. It renders the audio scene based on these spatial audio signals and obtains augmentation audio signals, which are used to create audio objects. These audio objects are then used to enhance the audio scene through augmentation. The apparatus includes a processor and memory to perform these functions, and can also decode the audio signals and obtain augmentation control parameters. The method follows the same steps, and a program storage device is also claimed. | The invention is useful for augmenting audio in media content, such as movies, television, and video games, to make the scene sound more realistic or provide more immersive experiences. This can be beneficial to increase viewer immersion with the content, as | The present invention discloses an apparatus and method for generating augmented audio scenes based on spatial audio signals and augmentation audio signals. The apparatus includes circuitry that obtains spatial audio signals defining an audio scene, renders the audio scene, obtains augmentation audio signals, transforms the augmentation audio signals into audio objects, and augments the audio scene based on the audio objects. The apparatus can also generate control criteria associated with the audio objects and use them to further augment the audio scene. The method includes similar steps of obtaining and transforming audio signals, as well as augmenting the audio scene based on the transformed audio objects. The invention enables the creation of immersive audio experiences by combining spatial audio with augmented audio objects.
An apparatus comprising means for: in response to user input, selecting at least one sound source of a spatial audio scene, comprising multiple sound sources, the spatial audio scene being defined by spatial audio content; selecting at least one related contextual sound source based on the at least one selected sound source; and causing rendering of an audio preview, representing the spatial audio content, that can be selected by a user, wherein the audio preview comprises a mix of sound sources including at least the at least one selected sound source and the at least one related contextual sound source but not all of the multiple sound sources of the spatial audio scene, and wherein selection of the audio preview causes an operation on at least the selected sound source. | We claim: 1. An apparatus comprising: at least one processor; and at least one memory including computer program code, the at least one memory and the computer program code configured to, with the at least one processor, cause the apparatus to perform at least the following: based on a user input, select at least one sound source of a spatial audio scene, comprising multiple sound sources, the spatial audio scene being defined by spatial audio content; select at least one related contextual sound source based on the at least one selected sound source; generate a mix of sound sources including at least the at least one selected sound source and the at least one related contextual sound source but not all of the multiple sound sources of the spatial audio scene; and cause rendering of an audio preview, representing the spatial audio content, that can be selected by a user, wherein the audio preview comprises the generated mix, and wherein selection of the audio preview causes spatial rendering of the spatial audio scene comprising the at least one selected sound source. 2. The apparatus as claimed in claim 1, wherein the spatial audio scene comprises multiple sound sources including the selected sound source and the at least one related contextual sound source, the spatial audio scene being defined by spatial audio content. 3. The apparatus as claimed in claim 1, wherein the apparatus is further caused to, before the user input: spatial render of a first spatial audio scene, comprising multiple first sound sources, defined by first spatial audio content, wherein the user input is selection of at least one first sound source rendered in the first spatial audio scene. 4. The apparatus as claimed in claim 3, wherein selecting at least one sound source of a spatial audio scene, comprising multiple sound sources, defined by spatial audio content comprises selecting at least one first sound source of the first spatial audio scene, comprising multiple first sound sources, defined by first spatial audio content, wherein selecting at least one related contextual sound source based on the at least one selected sound source comprises selecting at least one related contextual sound source based on the at least one selected first sound source, wherein causing rendering of an audio preview, representing the spatial audio content, that can be selected by a user comprises causing rendering of an audio preview, representing the first spatial audio content, that can be selected by a user, wherein the audio preview comprises a mix of sound sources including at least the at least one selected first sound source and the at least one related contextual sound source but not all of the multiple first sound sources of the first spatial audio scene, wherein selection of the audio preview causes spatial rendering of the first spatial audio scene comprising at least the selected first sound source and the at least one related first contextual sound source. 5. The apparatus as claimed in claim 1, wherein the user input is specifying a search. 6. The apparatus as claimed in claim 1, wherein selecting at least one sound source of a spatial audio scene, comprising multiple sound sources, defined by spatial audio content comprises selecting at least one second sound source of a second new spatial audio scene, comprising multiple second sound sources, defined by second spatial audio content, wherein selecting at least one related contextual sound source based on the at least one selected sound source comprises selecting at least one related contextual sound source based on the at least one selected second sound source, wherein causing rendering of an audio preview, representing the spatial audio content, that can be selected by a user comprises causing rendering of an audio preview, representing the second spatial audio content, that can be selected by a user, wherein the audio preview comprises a mix of sound sources including at least the at least one selected second sound source and the at least one related contextual sound source but not all of the multiple second sound sources of the second spatial audio scene, wherein selection of the audio preview causes spatial rendering of the second new spatial audio scene comprising at least the selected second sound source. 7. The apparatus as claimed in claim 1, wherein the apparatus is further caused to: based on a selection by a user of the rendered audio preview, represent the spatial audio content, cause spatial rendering of the spatial audio scene defined by the spatial audio content including rendering of the multiple sound sources; determine a virtual user position comprising a location and an orientation, associated with the spatial audio scene; and enable a user to change the rendered spatial audio scene from the spatial audio scene by changing the position of the virtual user, the position of the virtual user being dependent on a changing orientation of the user or a changing a location and orientation of the user. 8. The apparatus as claimed in claim 1, wherein the apparatus is further caused to: select the at least one related contextual sound source, from amongst the multiple sound sources, based on the at least one selected sound source. 9. The apparatus as claimed in claim 1, wherein the apparatus is further caused to: separate the multiple sound sources into major sound sources and minor sound sources based on spatial and/or audio characteristics, wherein the at least one selected sound source is selected from a group comprising the major sound sources and wherein the at least one related contextual sound source is selected from a group comprising the minor sound sources. 10. The apparatus as claimed in claim 1, wherein the apparatus is further caused to: select the at least one related contextual sound source, from amongst the multiple sound sources, based on the at least one selected sound source and upon at least one of: metadata provided as an original part of the spatial audio content by a creator of the spatial audio content; a metric dependent upon loudness of the multiple sound sources; or a metric dependent upon one or more defined ontologies between the multiple sound sources. 11. The apparatus as claimed in claim 1, wherein the apparatus is further caused to: select the at least one related contextual sound source, from amongst a sub-set of the multiple sound sources, based on the at least one selected sound source, wherein the sub-set of the multiple sound sources comprises sound sources that are the same irrespective of orientation of the user and does not comprise sound sources that vary with orientation of the user, or select the at least one related contextual sound source, from amongst a sub-set of the multiple sound sources, based on the at least one selected sound source, wherein the sub-set of the multiple sound sources comprises sound sources dependent upon the user. 12. The apparatus as claimed in claim 1, wherein the apparatus is further caused to: cause rendering of multiple audio previews, representing different respective spatial audio content, that can be selected by a user to cause spatial rendering of different respective spatial audio scenes, comprising different respective multiple sound sources, defined by the different respective spatial audio content, wherein an audio preview comprises a mix of sound sources including at least one user-selected sound source and at least one context-selected sound source, dependent upon the at least one selected sound source, but not including all of the respective multiple sound sources of the respective spatial audio scene; enable the user to browse the multiple audio previews without selecting an audio preview; enable the user to browse the multiple audio previews to a desired audio preview and to select the desired audio preview; and based on a selection by a user of a rendered audio preview, cause spatial rendering of the spatial audio scene defined by the selected spatial audio content including rendering of the multiple sound sources comprised in the selected spatial audio content. 13. A method comprising: based on a user input, selecting at least one sound source of a spatial audio scene defined by spatial audio content and comprising multiple sound sources; selecting at least one related contextual sound source based on the at least one selected sound source; generating a mix of sound sources including at least the at least one selected sound source and the at least one related contextual sound source but not all of the multiple sound sources of the spatial audio scene; and causing rendering of an audio preview, representing the spatial audio content, that can be selected by a user, wherein the audio preview comprises the generated mix, wherein selection of the audio preview causes spatial rendering of the spatial audio scene comprising the at least one selected sound source. 14. A method as claimed in claim 13, wherein selecting at least one related contextual sound source comprises selecting the at least one related contextual sound source, from amongst the multiple sound sources, based on the at least one selected sound source and upon at least one of: metadata provided as an original part of the spatial audio content by a creator of the spatial audio content; a metric dependent upon loudness of the multiple sound sources; or a metric dependent upon one or more defined ontologies between the multiple sound sources. 15. The method as claimed in claim 13, wherein the spatial audio scene comprises multiple sound sources including the at least one selected sound source and the at least one related contextual sound source, the spatial audio scene being defined by spatial audio content. 16. The method as claimed in claim 13, further comprising, before the user input: spatial rendering of a first spatial audio scene, comprising multiple first sound sources, defined by first spatial audio content, wherein the user input is selection of at least one first sound source rendered in the first spatial audio scene. 17. The method as claimed in claim 16, wherein selecting at least one sound source of a spatial audio scene, comprising multiple sound sources, defined by spatial audio content comprises selecting at least one first sound source of the first spatial audio scene, comprising multiple first sound sources, defined by first spatial audio content, wherein selecting at least one related contextual sound source based on the at least one selected sound source comprises selecting at least one related contextual sound source based on the at least one selected first sound source, wherein causing rendering of an audio preview, representing the spatial audio content, that can be selected by a user comprises causing rendering of an audio preview, representing the first spatial audio content, that can be selected by a user, wherein the audio preview comprises a mix of sound sources including at least the at least one selected first sound source and the at least one related contextual sound source but not all of the multiple first sound sources of the first spatial audio scene, wherein selection of the audio preview causes spatial rendering of at least the selected first sound source and the at least one related first contextual sound source. 18. The method as claimed in claim 13, wherein the user input is specifying a search. 19. The method as claimed in claim 13, wherein selecting at least one sound source of a spatial audio scene, comprising multiple sound sources, defined by spatial audio content comprises selecting at least one second sound source of a second new spatial audio scene, comprising multiple second sound sources, defined by second spatial audio content, wherein selecting at least one related contextual sound source based on the at least one selected sound source comprises selecting at least one related contextual sound source based on the at least one selected second sound source, wherein causing rendering of an audio preview, representing the spatial audio content, that can be selected by a user comprises causing rendering of an audio preview, representing the second spatial audio content, that can be selected by a user, wherein the audio preview comprises a mix of sound sources including at least the at least one selected second sound source and the at least one related contextual sound source but not all of the multiple second sound sources of the second spatial audio scene, wherein selection of the audio preview causes spatial rendering of at least the selected second sound source. 20. A non-transitory computer readable medium comprising program instructions stored thereon for performing at least the following: based on a user input, selecting at least one sound source of a spatial audio scene defined by spatial audio content and comprising multiple sound sources; selecting at least one related contextual sound source based on the at least one selected sound source; generating a mix of sound sources including at least the at least one selected sound source and the at least one related contextual sound source but not all of the multiple sound sources of the spatial audio scene; and causing rendering of an audio preview, representing the spatial audio content, that can be selected by a user, wherein the audio preview comprises the generated mix, wherein selection of the audio preview causes spatial rendering of the spatial audio scene comprising the at least one selected sound source. | This patent describes an apparatus that allows users to interactively select and preview specific sounds within a spatial audio scene. The apparatus includes the ability to choose sound sources and related contextual sources, and to render an audio preview representing the selected sources. This preview includes a combination of the selected sound sources and related contextual sources, providing a user with a controlled audio experience. The apparatus also enables users to perform specific operations on the selected sound source based on their preview selections. | The claimed invention is an apparatus and method for generating an audio preview of a spatial audio scene. The apparatus includes a processor and memory that are configured to perform the following steps: 1. Based on a user input, select at least one sound source from a spatial audio scene that includes multiple sound sources. The spatial audio scene is defined by spatial audio content. 2. Select at least one related contextual sound source based on the selected sound source. 3. Generate a mix of sound sources that includes the selected sound source and the related contextual sound source, but not all of the sound sources from the spatial audio scene. 4. Cause the rendering of an audio preview that represents the spatial audio content. The audio preview includes the generated mix of sound sources. When a user selects the audio preview, the spatial audio scene is rendered, including the selected sound source. The method and computer-readable medium embodiments of the invention include the same steps as described above, but implemented as programs or instructions stored on a computer-readable medium. The invention enables users to preview and select specific sound sources from a spatial audio scene, allowing customization and personalization of the audio experience. It also includes the ability to select related contextual sound sources, based on the selected sound source, to enhance the immersive experience. | This patent describes an apparatus and method for generating an audio preview of a spatial audio scene. Users can interactively select and preview specific sounds within the scene. The apparatus allows users to choose sound sources and related contextual sources, and then generates an audio preview that represents the selected sources. The preview includes a combination of the selected sound sources and related contextual sources, providing a controlled audio experience. Users can also perform specific operations on the selected sound source based on their preview selections. The invention allows for customization and personalization of the audio experience in spatial audio scenes. | The apparatus of this invention comprises an input device connected to a processor, information memory, and a sound generator. The input device provides a user interface to interact with the components of the apparatus. The processor analyzes the user input and determines | The present invention relates to an apparatus and method for generating audio previews of spatial audio scenes. The apparatus includes a processor and memory, and is configured to select sound sources from a spatial audio scene based on user input, select related contextual sound sources, generate a mix of sound sources, and render an audio preview representing the spatial audio content. The user can select the audio preview, which causes spatial rendering of the selected sound source. The method includes similar steps of selecting sound sources, selecting related contextual sound sources, generating a mix, and causing rendering of an audio preview. The audio preview allows users to preview and select specific sound sources in the spatial audio scene.
An apparatus includes at least one processor; and at least one non-transitory memory including computer program code; wherein the at least one memory and the computer program code are configured to, with the at least one processor, cause the apparatus at least to: decode encoded data to generate decoded data, the encoded data having a bitrate lower than that of original data, and extract features from the decoded data; decode encoded residual features to generate decoded residual features; and generate enhanced decoded features as a result of combining the decoded residual features with the features extracted from the decoded data. | What is claimed is: 1. An apparatus comprising: at least one processor; and at least one non-transitory memory including computer program code; wherein the at least one memory and the computer program code are configured to, with the at least one processor, cause the apparatus at least to: downsample original data to a lower resolution prior to encoding the original data; encode the downsampled original data with a first codec to generate encoded data with a bitrate lower than that of the original data, and decode the encoded data to generate decoded data; encode the original data with at least one second learned codec to generate encoded residual features and decoded residual features; generate enhanced decoded features as a result of combining the decoded residual features with features extracted from the decoded data generated with the first codec; wherein the decoded data and the enhanced decoded features are configured to be processed or analyzed with at least one machine; generate enhanced decoded video resulting from combining the decoded data with the enhanced decoded features; wherein the at least one machine processes or analyzes the decoded data using the enhanced decoded video. 2. The apparatus of claim 1, wherein the at least one machine comprises at least one task neural network. 3. The apparatus of claim 1, wherein the enhanced decoded video is generated using a neural network. 4. The apparatus of claim 1, wherein the at least one memory and the computer program code are further configured to, with the at least one processor, cause the apparatus at least to: generate the enhanced decoded video resulting from combining the decoded data with the decoded residual features. 5. The apparatus of claim 4, wherein the enhanced decoded video is generated using a neural network. 6. The apparatus of claim 1, wherein the residual features are encoded using at least one neural network of the at least one second learned codec, and the encoded residual features are decoded using at least one neural network of the at least one second learned codec. 7. The apparatus of claim 1, wherein the features extracted from the decoded data generated with the first codec are extracted using a neural network. 8. The apparatus of claim 1, wherein the at least one memory and the computer program code are further configured to, with the at least one processor, cause the apparatus at least to: extract features from the original data; extract features from the decoded data; and generate the residual features, prior to being encoded, as a result of computing a difference between the features extracted from the decoded data and the features extracted from the original data. 9. An apparatus comprising: at least one processor; and at least one non-transitory memory including computer program code; wherein the at least one memory and the computer program code are configured to, with the at least one processor, cause the apparatus at least to: decode encoded data to generate decoded data, the encoded data having a bitrate lower than that of original data, and extract features from the decoded data; wherein the encoded data is generated from downsampling the original data to a lower resolution prior to encoding the original data, and encoding the downsampled original data with a codec; decode encoded residual features to generate decoded residual features; generate enhanced decoded features as a result of combining the decoded residual features with the features extracted from the decoded data; wherein the enhanced decoded features are configured to be processed or analyzed with at least one machine; generate enhanced decoded video as a result of combining the decoded data with the enhanced decoded features; and process or analyze the enhanced decoded video using at least one machine task. 10. The apparatus of claim 9, wherein the at least one machine comprises at least one task neural network. 11. The apparatus of claim 9, wherein the combining of the decoded data with the enhanced decoded features to generate the enhanced decoded video is performed using a neural network; and wherein the at least one machine task used to process or analyze the enhanced decoded video comprises at least one task neural network. 12. The apparatus of claim 9, wherein the at least one memory and the computer program code are further configured to, with the at least one processor, cause the apparatus at least to: generate the enhanced decoded video as a result of combining the decoded data with the decoded residual features; wherein the combining of the decoded data with the decoded residual features to generate the enhanced decoded video is performed using a neural network; and wherein the at least one machine task used to process or analyze the enhanced decoded video comprises at least one task neural network. 13. The apparatus of claim 9, wherein the features are extracted from the decoded data using a neural network; and wherein the encoded residual features are decoded using a neural network of a learned codec. 14. The apparatus of claim 9, wherein the combining of the decoded residual features with the features extracted from the decoded data to generate the enhanced decoded features is a summation of the decoded residual features and the features extracted from the decoded data. 15. The apparatus of claim 9, wherein the encoded residual features are a difference between features extracted from the original data, and features extracted from preliminary decoded data or the features extracted from the decoded data. 16. The apparatus of claim 9, wherein the decoded residual features are decoded using entropy decoding and dequantization. 17. The apparatus of claim 9, wherein the decoded residual features are decoded using an image of a video decoder, the decoding of the residual features comprising converting decoded feature map images to the decoded residual features. 18. The apparatus of claim 9, wherein the original data is video data. 19. A method comprising: decoding encoded data to generate decoded data, the encoded data having a bitrate lower than that of original data, and extracting features from the decoded data; wherein the encoded data is generated from downsampling the original data to a lower resolution prior to encoding the original data, and encoding the downsampled original data with a codec; decoding encoded residual features to generate decoded residual features; generating enhanced decoded features as a result of combining the decoded residual features with the features extracted from the decoded data; wherein the enhanced decoded features are configured to be processed or analyzed with at least one machine; generate enhanced decoded video as a result of combining the decoded data with the enhanced decoded features; and process or analyze the enhanced decoded video using at least one machine task. 20. The method of claim 19, wherein the at least one machine comprises at least one task neural network. | The apparatus described includes a processor and memory with computer program code. When executed by the processor, the code decodes encoded data with a lower bitrate than the original data and extracts features from the decoded data. It also decodes encoded residual features and combines them with the extracted features to generate enhanced decoded features. | The claimed apparatus and method involve downsampling original data to a lower resolution prior to encoding the data. The original data is encoded with a first codec to generate encoded data with a lower bitrate. The encoded data is then decoded to generate decoded data. Additionally, the original data is encoded with at least one second learned codec to generate encoded residual features and decoded residual features. The decoded residual features are combined with features extracted from the decoded data generated with the first codec to generate enhanced decoded features. The enhanced decoded features can be processed or analyzed with at least one machine. The method also includes generating enhanced decoded video by combining the decoded data with the enhanced decoded features. This enhanced decoded video can be processed or analyzed using at least one machine task, such as a task neural network. | This invention involves a processor and memory containing computer program code that decodes encoded data with a lower bitrate and extracts features from the decoded data. It also combines encoded residual features with the extracted features to create enhanced decoded features. The method includes downsampling the original data before encoding it with a first codec to generate encoded data with a lower bitrate. The encoded data is then decoded to generate decoded data. Additionally, the original data is encoded with a second learned codec to generate encoded residual features and decoded residual features. These decoded residual features are combined with the extracted features to create enhanced decoded features. The enhanced decoded features can be further processed or analyzed using machine tasks, such as a neural network. The method can also generate enhanced decoded video by combining the decoded data with the enhanced decoded features, which can then be processed or analyzed using machine tasks. |  | The present invention is directed to an apparatus and method for enhancing decoded data. The apparatus includes at least one processor and at least one non-transitory memory including computer program code. The memory and computer program code are configured to cause the apparatus to perform several steps. First, the encoded data is decoded to generate decoded data, which has a lower bitrate than the original data. Next, features are extracted from the decoded data. The encoded residual features are then decoded to generate decoded residual features. Finally, enhanced decoded features are generated by combining the decoded residual features with the features extracted from the decoded data. The enhanced decoded features can be processed or analyzed with at least one machine, and enhanced decoded video can be generated by combining the decoded data with the enhanced decoded features. The enhanced decoded video can then be processed or analyzed using at least one machine task, such as a task neural network.
A cellular terminal detects any capability reporting trigger and responsively to such determination produces a cellular network authentication capabilities message indicative of cellular network authentication capabilities available for the terminal; and transmits the cellular network authentication capabilities message to the cellular network. The cellular network receives the network authentication capabilities message from a cellular terminal, selects a cellular authentication algorithm based on capabilities indicated by the network authentication capabilities message; and performs cellular authentication with the cellular terminal using the selected cellular authentication algorithm. | What is claimed is: 1. A method in a cellular terminal comprising: detecting, with the cellular terminal, a trigger for capability reporting with the cellular terminal; in response to determining the capability reporting required for the detected trigger, producing, with the cellular terminal, a cellular network authentication capabilities message indicative of cellular network authentication capabilities available for the cellular terminal; and transmitting, with the cellular terminal, the cellular network authentication capabilities message to a cellular network, wherein the capabilities message is conveyed using a set of bits of an authentication management field in an authentication token. 2. The method of claim 1, comprising receiving from the cellular network a capability request message for the cellular network authentication capabilities. 3. The method of claim 1, wherein the cellular terminal comprises a secure element. 4. The method of claim 3, wherein the secure element is configured for computation of authentication key management for cellular authentication. 5. The method of claim 3, wherein the secure element is configured to form content for the capabilities message. 6. The method of claim 5, wherein the secure element is configured to receive a request for the content for the capabilities message and to responsively produce the content for the capabilities message. 7. The method of claim 5, wherein the secure element is configured to receive an authentication request and to respectively produce the content for the capabilities message. 8. The method of claim 3, wherein the secure element is a software-based entity. 9. The method of claim 3, wherein the cellular terminal is configured to receive an update command and to responsively update the secure element. 10. The method of claim 9, wherein the cellular terminal is configured to update the secure element to support an earlier unsupported cellular authentication algorithm. 11. The method of claim 1, wherein the capabilities message is contained within another cellular network authentication message that is produced with the cellular terminal for the cellular network. 12. The method of claim 1, wherein the capabilities message is contained within an authentication failure message. 13. The method of claim 1, wherein the capabilities message is contained within an authentication response message. 14. The method of claim 1, wherein the cellular terminal is configured to support any one or more of a plurality of cryptographic algorithms for cellular authentication. 15. The method of claim 14, wherein the cryptographic algorithms is selected from a group consisting of MILENAGE; 128 bit TUAK; and 256 bit TUAK. 16. An apparatus comprising: at least one processor; at least one non-transitory memory including computer program code, the at least one non-transitory memory and the computer program code configured to, with the at least one processor, cause the apparatus at least to: detect, with a cellular terminal, a trigger for capability reporting with the apparatus; in response to determining the capability reporting required for the detected trigger, produce, with the cellular terminal, a cellular network authentication capabilities message indicative of cellular network authentication capabilities available for the cellular terminal; and transmit, with the cellular terminal, the cellular network authentication capabilities message to a cellular network, wherein the capabilities message is conveyed using a set of bits of an authentication management field in an authentication token. 17. A computer program embodied on a non-transitory computer-readable storage medium storing computer-readable code, which, when executed with at least one processor, causes the at least one processor to perform: detect, with a cellular terminal, a trigger for capability reporting with a cellular terminal; in response to determining the capability reporting required for the detected trigger, produce, with the cellular terminal, a cellular network authentication capabilities message indicative of cellular network authentication capabilities available for the cellular terminal; and transmit, with the cellular terminal, the cellular network authentication capabilities message to a cellular network, wherein the capabilities message is conveyed using a set of bits of an authentication management field in an authentication token. 18. The apparatus of claim 16, wherein the at least one non-transitory memory and the computer program code are further configured to, with the at least one processor, cause the apparatus at least to: receive from the cellular network a capability request message for the cellular network authentication capabilities, wherein the capability request message comprises an identifier of a cryptographic algorithm used by the cellular network. 19. The apparatus of claim 16, wherein the cellular network authentication capabilities message comprises an indication of a cryptography algorithm, wherein the indication of the cryptography algorithm is indicative of the network authentication capabilities available for the apparatus. | The described system involves a cellular terminal that detects capability reporting triggers and generates a message indicating the available network authentication capabilities. This message is then transmitted to the cellular network. The network, upon receiving the message, selects an authentication algorithm based on the capabilities indicated in the message. The selected algorithm is then used for performing cellular authentication with the terminal. | The invention claims a method implemented in a cellular terminal for reporting its network authentication capabilities. The method involves detecting a trigger for capability reporting and producing a cellular network authentication capabilities message in response. This message indicates the available authentication capabilities of the terminal. The method further includes transmitting the capabilities message to the cellular network using a set of bits in an authentication token. Additional claims include receiving a capability request message from the network, where the message contains an identifier of the cryptographic algorithm used by the network. The terminal is also configured to support various cryptographic algorithms for cellular authentication, such as MILENAGE, 128-bit TUAK, and 256-bit TUAK. The invention also claims an apparatus that performs the method and a computer program stored on a non-transitory storage medium that causes a processor to execute the method. The apparatus includes at least one processor and memory, which stores the program code. The code enables the apparatus to detect capability reporting triggers, produce the capabilities message, and transmit it to the network. The memory and code further allows the apparatus to receive capability request messages from the network and indicate the available cryptographic algorithm in the capabilities message. | This system involves a cellular terminal that can report its network authentication capabilities to the cellular network. The terminal detects triggers for capability reporting and generates a message indicating its available authentication capabilities. This message is then transmitted to the network, which selects an authentication algorithm based on the capabilities indicated in the message. The invention also includes claims for receiving a capability request message from the network and supporting various cryptographic algorithms for cellular authentication. An apparatus and computer program for executing the method are also claimed. | Benefits: This system provides the benefits of improved cellular authentication capabilities. The terminal will be able to detect and respond to trigger messages, allowing for more secure authentication and better coverage. This system also allows the network to select the best | This invention relates to a method and apparatus for cellular network authentication. The method involves a cellular terminal detecting a trigger for capability reporting and producing a cellular network authentication capabilities message indicating the available capabilities of the terminal. This message is then transmitted to the cellular network. The network receives the message and selects a cellular authentication algorithm based on the indicated capabilities. The network then performs cellular authentication with the terminal using the selected algorithm. The apparatus includes a processor and memory that execute computer program code to perform the method.
The method may include processing, by using a neural network, input feature maps of an image to obtain output feature maps of the image. The neural network may include a convolution part and/or a pooling part, and an aggregation part. The convolution part may include at least one parallel unit each of which contains two parallel paths, each path of the two parallel paths contains two cascaded convolution layers. The kernel sizes are 1 dimension and are different in different units. The pooling part includes at least one parallel unit each of which contains two parallel paths, each path of the two parallel paths contains two cascaded pooling layers. The size of filters of pooling is 1 dimension and is different in different units. The aggregation part is configured to concatenate results of the convolution part and/or the pooling part to obtain the output feature maps of the image. | What is claimed is: 1. A method comprising: processing, by using a neural network, input feature maps of an image to obtain output feature maps of the image; wherein the neural network comprises an aggregation part, and one of a convolution part, a pooling part, or both the convolution part and the pooling part, and the convolution part, the pooling part or both the convolution part and the pooling part are configured to process the input feature maps respectively, the convolution part comprises at least one first parallel unit each of which contains two parallel paths, each path of the two parallel paths of the at least one first parallel unit contains two cascaded convolution layers, kernel sizes of the two cascaded convolution layers of a first path of the two parallel paths are 1*k and k*1 respectively and kernel sizes of the two cascaded convolution layers of a second path of the two parallel paths are k*1 and 1*k respectively, k is a positive integer greater than 1 and k in different unit is different, the pooling part comprises at least one second parallel unit each of which contains two parallel paths, each path of the two parallel paths of the at least one second parallel unit contains two cascaded pooling layers, the two cascaded pooling layers of a first path of the two parallel paths have filters of size 1*p and p*1 respectively, the two cascaded pooling layers of a second path of the two parallel paths have filters of size p*1 and 1*p respectively, p is a positive integer greater than 1 and p in different unit is different, the aggregation part is configured to concatenate results of the convolution part, the pooling part, or both the convolution part and the pooling part to obtain the output feature maps of the image. 2. The method according to claim 1, wherein the neural network further comprises a first convolution layer connected with the at least one second parallel unit of the pooling part and configured to reduce a number of channels of input feature maps of the image. 3. The method according to claim 2, wherein the first convolution layer, the second convolution layer, or both the first convolution layer and the second convolution layer have a kernel size of 1*1. 4. The method according to claim 1, wherein the neural network further comprises a second convolution layer connected with the aggregation part and configured to reduce a number of channels of feature maps output by the aggregation part. 5. The method according to claim 1, wherein the neural network further comprises an upsampling block connected with the second convolution layer and configured to upsample the feature maps output by the second convolution layer to a same size of the image. 6. The method according to claim 5, wherein the upsampling block is implemented by using Dense Upsampling Convolution. 7. The method according to claim 1, wherein the neural network further comprises a softmax layer connected with the upsampling block and configured to obtain a prediction from the feature maps output by the upsampling block. 8. The method according to claim 1, wherein the neural network further comprises a base neural network configured to process the image to obtain the input feature maps of the image. 9. The method according to claim 8, wherein the base neural network comprise one of ResNet neural network, DenseNet neural network, Xception neural network and VGG neural network. 10. The method according to claim 1, further comprising: training the neural network by using a back-propagation algorithm. 11. The method according to claim 1, further comprising enhancing the image. 12. The method according to claim 1, wherein the neural network is used for at least one of image classification, object detection and semantic segmentation. 13. The method according to claim 1, wherein a stride of the pooling used in the pooling part is 1. 14. A non-transitory computer readable medium having encoded thereon statements and instructions, which when executed by a processor, cause the processor to perform method according to claim 1. 15. An apparatus, comprising: at least one processor; at least one memory including computer program code, the memory and the computer program code configured to, working with the at least one processor, cause the apparatus to process, by using a neural network, input feature maps of an image to obtain output feature maps of the image; wherein the neural network comprises an aggregation part, and one of a convolution part, a pooling part, or both the convolution part and the pooling part, and the convolution part the pooling part, or both the convolution part and the pooling part are configured to process the input feature maps respectively, the convolution part comprises at least one first parallel unit each of which contains two parallel paths, each path of the two parallel paths of the at least one first parallel units contains two cascaded convolution layers, kernel sizes of the two cascaded convolution layers of a first path of the two parallel paths are 1*k and k*1 respectively and kernel sizes of the two cascaded convolution layers of a second path of the two parallel paths are k*1 and 1*k respectively, k is a positive integer greater than 1 and k in different unit is different, the pooling part comprises at least one second parallel unit each of which contains two parallel paths, each path of the two parallel paths of the at least one second parallel unit contains two cascaded pooling layers, the two cascaded pooling layers of a first path of the two parallel paths have filters of size 1*p and p*1 respectively, the two cascaded pooling layers of a second path of the two parallel paths have filters of size p*1 and 1*p respectively, p is a positive integer greater than 1 and p in different unit is different, the aggregation part is configured to concatenate results of the convolution part, the pooling part, or both the convolution part and the pooling part to obtain the output feature maps of the image. | The method described involves using a neural network to process input feature maps of an image and generate output feature maps. The neural network is comprised of a convolution part, a pooling part, and an aggregation part. The convolution part consists of parallel units, each containing two parallel paths with cascaded convolution layers. The kernel sizes vary in different units. The pooling part also consists of parallel units, each containing two parallel paths with cascaded pooling layers. The filter sizes for pooling vary in different units. Finally, the aggregation part combines the results from the convolution and pooling parts to obtain the output feature maps of the image. | In summary, the claim describes a method for processing images using a neural network. The neural network includes an aggregation part and either a convolution part, a pooling part, or both. The convolution part consists of at least one first parallel unit, each containing two parallel paths with two cascaded convolution layers. The pooling part consists of at least one second parallel unit, each containing two parallel paths with two cascaded pooling layers. The aggregation part concatenates the results from the convolution and pooling parts to obtain output feature maps of the image. The claim also includes additional components such as a first convolution layer, a second convolution layer, an upsampling block, a softmax layer, and a base neural network. The method can be used for tasks like image classification, object detection, and semantic segmentation. The claim further covers the training of the neural network using a back-propagation algorithm, enhancing the image, and the use of a non-transitory computer-readable medium or an apparatus to perform the method. | The method presented involves using a neural network to process images by utilizing a combination of convolution, pooling, and aggregation. This approach includes parallel units within the network, with each unit containing multiple parallel paths and layers for convolution and pooling. The results from these components are then aggregated to generate output feature maps. The method can be applied to various tasks such as image classification, object detection, and semantic segmentation. The neural network can be trained using a back-propagation algorithm and can also incorporate additional components like convolution layers, upsampling blocks, and softmax layers. The method can be implemented using a non-transitory computer-readable medium or an apparatus. |  | The present invention describes a method and apparatus for processing image feature maps using a neural network. The neural network includes an aggregation part, a convolution part, a pooling part, or both. The convolution part consists of at least one parallel unit, each containing two parallel paths with cascaded convolution layers. The kernel sizes of the convolution layers are different in each unit. Similarly, the pooling part consists of at least one parallel unit with two parallel paths, each containing cascaded pooling layers. The size of filters used in the pooling layers is different in each unit. The aggregation part concatenates the results of the convolution and pooling parts to obtain the output feature maps. The neural network may further include additional layers such as convolution layers, upsampling block, and softmax layer. The network can be trained using a back-propagation algorithm and can be used for tasks such as image classification, object detection, and semantic segmentation. The invention can be implemented as a computer-readable medium having encoded instructions or as an apparatus with a processor and memory.
Embodiments of the present disclosure relate to methods and apparatuses for uplink transmission without an uplink grant. In example embodiments, a method implemented in a terminal device in a communication system is presented. According to this method, the terminal device determines a redundancy version (RV) pattern for a plurality of uplink transmissions. The RV pattern indicates a plurality of RV indices. At least one RV index in the respective plurality of RV indices is periodic in the RV pattern. The terminal device determines coded bits to be transmitted in the plurality of uplink transmissions based at least in part on the RV pattern. The terminal device transmits the coded bits to the network device in at least one transmission of the plurality of uplink transmissions without an uplink grant. By utilizing this periodic structure of the RV pattern, the network device may have more chance to receive the predefined or configured RV index with self-decodable transmissions for example, leading to a higher reliability and better decoding performance for the grant-free communication systems. | What is claimed is: 1. A method implemented in a terminal device in a communication system, the terminal device performing a plurality of uplink transmissions with a network device, comprising: determining, for the plurality of uplink transmissions, a redundancy version pattern, wherein the redundancy version pattern comprises a plurality of redundancy version index subsets, each redundancy version index subset indicating one or more redundancy version indices, and wherein the redundancy version index subset is a redundancy version index subgroup; determining, based at least in part on the redundancy version pattern, coded bits to be transmitted in the plurality of uplink transmissions; and transmitting, without an uplink grant, the coded bits to the network device in at least one transmission of the plurality of uplink transmissions. 2. The method according to claim 1, wherein the determining the redundancy version pattern comprises determining the redundancy version pattern based on at least one of: a code rate of the coded bits to be transmitted, a modulation and coding scheme of the coded bits to be transmitted, and a number of the plurality of uplink transmissions. 3. The method according to claim 1, wherein the redundancy version pattern is nested with respect to a number of the plurality of uplink transmissions. 4. The method according to claim 1, wherein a first redundancy version index in the each subset is a preconfigured redundancy version index. 5. The method according to claim 4, wherein the preconfigured redundancy version index refers to redundancy version zero. 6. The method according to claim 1, wherein sizes of the redundancy version index subsets are different. 7. The method according to claim 1, wherein the plurality of redundancy version index subsets is nested with respect to a size of the plurality of redundancy version index subsets. 8. A terminal device, comprising: a processor; and a memory coupled to the processor and storing instructions thereon, the instructions, when executed by the processor, causing the terminal device to perform actions, the actions comprising: determining, for a plurality of uplink transmissions, a redundancy version pattern, wherein the redundancy version pattern comprises a plurality of redundancy version index subsets, each redundancy version index subset indicating one or more redundancy version indices, and wherein the redundancy version index subset is a redundancy version index subgroup; determining, based at least in part on the redundancy version pattern, coded bits to be transmitted in the plurality of uplink transmissions; and transmitting, without an uplink grant, the coded bits to the network device in at least one transmission of the plurality of uplink transmissions. 9. The terminal device according to claim 8, wherein the determining the redundancy version pattern comprises determining the redundancy version pattern based on at least one of: a code rate of the coded bits to be transmitted, a modulation and coding scheme of the coded bits to be transmitted, and a number of the plurality of uplink transmissions. 10. The terminal device according to claim 8, wherein the redundancy version pattern is nested with respect to a number of the plurality of uplink transmissions. 11. The terminal device according to claim 8, wherein a first redundancy version index in the each subset is a preconfigured redundancy version index. 12. The terminal device according to claim 11, wherein the preconfigured redundancy version index refers to redundancy version zero. 13. The terminal device according to claim 8, wherein sizes of the redundancy version index subsets are different. 14. A network device, comprising: a processor; and a memory coupled to the processor and storing instructions thereon, the instructions, when executed by the processor, causing the network device to perform actions, the actions comprising: determining, for a plurality of uplink transmissions, a redundancy version pattern, wherein the redundancy version pattern comprises a plurality of redundancy version index subsets, each redundancy version index subset indicating one or more redundancy version indices, and wherein the redundancy version index subset is a redundancy version index subgroup; and receiving, based at least in part on the redundancy version pattern, coded bits from a terminal device in at least one reception of the plurality of uplink transmissions without an uplink grant. 15. The network device according to claim 14, wherein the actions further comprises: transmitting the redundancy version pattern to the terminal device. 16. The network device according to claim 14, wherein the determining the redundancy version pattern comprises determining the redundancy version pattern based on at least one of: a code rate of the coded bits to be transmitted, a modulation and coding scheme of the coded bits to be transmitted, and a number of the plurality of uplink transmissions. 17. The network device according to claim 14, wherein the actions further comprises transmitting to the terminal device at least one of; the number of the plurality of uplink transmissions, transmission resource of the plurality of uplink transmission, and a set of modulation and coding scheme. 18. The network device according to claim 14, wherein the redundancy version pattern is nested with respect to a number of the plurality of uplink transmissions. 19. The network device according to claim 14, wherein a first redundancy version index in the each subset is a preconfigured redundancy version index. 20. The network device according to claim 19, wherein the preconfigured redundancy version index refers to redundancy version zero. | This disclosure describes methods and devices for transmitting data in an uplink without the need for a specific grant. The method involves a terminal device determining a redundancy version (RV) pattern that includes a set of RV indices. At least one RV index in the pattern is periodic. The terminal device then determines coded bits to be transmitted based on the RV pattern. These coded bits are sent to the network device in one or more uplink transmissions without the need for a specific uplink grant. This allows for improved reliability and decoding performance in grant-free communication systems. | Claims Summary: This disclosure presents a method and system for performing uplink transmissions in a communication system. The method includes determining a redundancy version pattern for a plurality of uplink transmissions, wherein the redundancy version pattern comprises subsets indicating one or more redundancy version indices. The method also includes determining coded bits to be transmitted based on the redundancy version pattern and transmitting the coded bits to a network device without an uplink grant. The system includes a terminal device and a network device, wherein the terminal device determines the redundancy version pattern and transmits the coded bits, and the network device receives the coded bits based on the redundancy version pattern. | This disclosure provides methods and devices for transmitting data in an uplink without the need for a specific grant. By determining a redundancy version (RV) pattern and sending coded bits based on this pattern, the terminal device can transmit data to a network device without requiring an uplink grant. This leads to improved reliability and decoding performance in grant-free communication systems. The system involves a terminal device and a network device, where the former determines the RV pattern and transmits the coded bits, and the latter receives the coded bits based on the RV pattern. | The terminal device may determine the RV pattern based on a signaling periodicity. For example, the RV pattern may be determined by dividing the signaling periodicity into sub-periods and assigning a corresponding RV to the sub-periods so that | Embodiments of the present disclosure provide methods and apparatuses for uplink transmission without an uplink grant in a communication system. A terminal device determines a redundancy version (RV) pattern for multiple uplink transmissions, where the RV pattern indicates RV indices. At least one RV index in the RV pattern is periodic. The terminal device determines coded bits to be transmitted based on the RV pattern and transmits the coded bits to a network device without an uplink grant. By using the periodic structure of the RV pattern, the network device can have a higher chance of receiving the RV index with self-decodable transmissions, leading to better decoding performance and reliability in grant-free communication systems. The disclosure also presents a terminal device and a network device that perform the aforementioned actions.
A method includes obtaining a listening position associated with a user and obtaining audio and metadata corresponding to a rendering at the listening position. The method also includes obtaining a listening environment and determining an effect of the listening environment on the rendering at the listening position. The method further includes detecting audio interaction at the listening position by comparing an audio rendering level against a corresponding level threshold, and applying, by a processing device, an audio modification according to the audio interaction detection. Audio is rendered at the listening position based on the applied audio modification. | What is claimed is: 1. A method comprising: obtaining a virtual listening position in an audio space, wherein the audio space is at least partially virtual; obtaining an audio signal and information corresponding to rendering for at least one virtual audio object at the virtual listening position, wherein the information includes at least one corresponding level threshold at the virtual listening position in the audio space; determining a first audio rendering of the audio signal at the virtual listening position in the audio space, wherein the determined first audio rendering of the audio signal comprises, at least, an audio rendering level; detecting audio interaction of the at least one virtual audio object at the virtual listening position, where the detection comprises determining that the audio rendering level of the determined first audio rendering is greater than the at least one corresponding level threshold at the virtual listening position in the audio space; applying, with a processing device, an audio modification to the audio signal in response to the detected audio interaction to form a modified audio signal for the at least one virtual audio object at the virtual listening position, wherein the audio modification is configured to at least one of: compensate for an increase in volume due to reverberation caused, at least partially, by a characteristic of the audio space, or control an amount of reverberation associated with the at least one virtual audio object; and performing, in response to the detected audio interaction, a free-viewpoint rendering with the modified audio signal of the at least one virtual audio object at the virtual listening position. 2. The method of claim 1, wherein the detection further comprises: determining whether the at least one virtual audio object at the virtual listening position was previously under audio interaction; in response to a determination that the at least one virtual audio object at the virtual listening position was previously under audio interaction, comparing the audio rendering level of the determined first audio rendering at the virtual listening position to an active threshold; and in response to a determination that the audio rendering level is over the active threshold, applying an audio interaction adjustment and sending modification information to an audio object spatial rendering engine. 3. The method of claim 2, further comprising: in response to a determination that the audio rendering level is under the active threshold, phasing out the audio interaction and sending corresponding information to the audio object spatial rendering engine. 4. The method of claim 3, further comprising: providing a specific effect to notify a user that the audio interaction has ended. 5. The method of claim 1, wherein the detection further comprises: determining whether the at least one virtual audio object at the virtual listening position was previously under audio interaction; in response to a determination that the at least one virtual audio object at the virtual listening position was not previously under audio interaction, comparing the audio rendering level of the determined first audio rendering at the virtual listening position to a trigger threshold; and in response to a determination that the audio rendering level is over the trigger threshold, applying an audio interaction adjustment and sending modification information to an audio object spatial rendering engine. 6. The method of claim 5, further comprising: in response to a determination that the audio rendering level is under the trigger threshold, sending default information to the audio object spatial rendering engine. 7. The method of claim 1, wherein the determined first audio rendering of the audio signal at the virtual listening position in the audio space comprises a default rendering of the audio signal at the virtual listening position in the audio space, wherein the audio rendering level of the determined first audio rendering comprises a default audio rendering level, wherein the default audio rendering level comprises at least one of: a sound pressure level, or a volume level. 8. The method of claim 1, further comprising determining a proposed audio modification, wherein the proposed audio modification comprises a reverb effect, wherein applying the audio modification further comprises: determining a direct sound of the at least one virtual audio object and a reflected sound of the at least one virtual audio object based, at least partially, on the virtual listening position and the information corresponding to rendering for the at least one virtual audio object at the virtual listening position; comparing the direct sound of the at least one virtual audio object and the reflected sound of the at least one virtual audio object to identify an interaction effect, wherein the interaction effect comprises an effect produced through combination of the direct sound of the at least one virtual audio object and the reflected sound of the at least one virtual audio object; determining that the proposed audio modification would have an effect when applied to the at least one virtual audio object equivalent to the interaction effect; and applying a secondary effect as the audio modification applied. 9. The method of claim 1, further comprising: checking a metadata flag to determine that the audio modification is to be applied. 10. The method of claim 1, wherein the audio signal and the information further comprises: one or more of: at least one track, at least one channel, and/or a set of directional sub-band components. 11. The method of claim 1, wherein the at least one corresponding level threshold at the virtual listening position in the audio space comprises one of: a single value or a time varying threshold envelope. 12. The method of claim 1, wherein the audio modification is based, at least partially, on one or more characteristics of the audio space and at least one of: the virtual listening position, or a position of the at least one virtual audio object, wherein the performing of the free-viewpoint rendering with the modified audio signal of the at least one virtual audio object at the virtual listening position further comprises: performing a six-degrees of freedom free-viewpoint rendering with the modified audio signal of the at least one virtual audio object based on a rotation of a user. 13. The method of claim 1, wherein the audio rendering level of the determined first audio rendering is based, at least partially, on at least one of: a position of the at least one virtual audio object in the audio space, respective levels of a plurality of frequency bins relative to the virtual listening position, or a direct sound of the at least one virtual audio object and one or more reflections of the at least one virtual audio object, the method further comprising: identifying a listening environment at the virtual listening position; determining an effect of the listening environment on the audio rendering level of the determined first audio rendering at the virtual listening position; and applying the effect to the at least one virtual audio object. 14. The method of claim 1, wherein the audio space comprises a virtual reality audio space or an augmented reality audio space, wherein the audio modification is based, at least partially, on whether the audio space comprises an open space or a closed space. 15. The method of claim 1, wherein the determining that the audio rendering level of the determined first audio rendering is greater than the at least one corresponding level threshold at the virtual listening position in the audio space further comprises: comparing a direct audio rendering level of the determined first audio rendering against the at least one corresponding level threshold, and comparing a reflected audio rendering level of the determined first audio rendering against the at least one corresponding level threshold, wherein the determining that the audio rendering level of the determined first audio rendering is greater than the at least one corresponding level threshold at the virtual listening position in the audio space is configured to control or eliminate an effect of a reflected audio rendering. 16. An apparatus comprising: at least one processor; and at least one non-transitory memory including computer program code, the at least one non-transitory memory and the computer program code configured to, with the at least one processor, cause the apparatus to: obtain a virtual listening position in an audio space, wherein the audio space is at least partially virtual; obtain an audio signal and information corresponding to rendering for at least one virtual audio object at the virtual listening position, wherein the information includes at least one corresponding threshold level at the virtual listening position in the audio space; determine a first audio rendering of the audio signal at the virtual listening position in the audio space, wherein the determined first audio rendering of the audio signal comprises, at least, an audio rendering level; detect audio interaction of the at least one virtual audio object at the virtual listening position, where the detection comprises determining that the audio rendering level of the determined first audio rendering is greater than the at least one corresponding level threshold at the virtual listening position in the audio space; apply an audio modification to the audio signal in response to the detection of the audio interaction to form a modified audio signal for the at least one virtual audio object at the virtual listening position, wherein the audio modification is configured to at least one of: compensate for an increase in volume due to reverberation caused, at least partially, by a characteristic of the audio space, or control an amount of reverberation associated with the at least one virtual audio object; and perform, in response to the detected audio interaction, a free-viewpoint rendering with the modified audio signal of the at least one virtual audio object at the virtual listening position. 17. An apparatus as in claim 16, where the detection of the audio interaction of the at least one virtual audio object at the virtual listening position further comprises the at least one non-transitory memory and the computer program code are configured to, with the at least one processor, cause the apparatus to: determine whether the at least one virtual audio object at the virtual listening position was previously under audio interaction; in response to a determination that the at least one virtual audio object at the virtual listening position was previously under audio interaction, compare the audio rendering level of the determined first audio rendering at the virtual listening position to an active threshold; and in response to a determination that the audio is over the active threshold, apply an audio interaction adjustment and send modification information to an audio object spatial rendering engine. 18. An apparatus as in claim 17, where, in response to a determination that the audio rendering level is under the active threshold, the at least one non-transitory memory and the computer program code are configured to, with the at least one processor, cause the apparatus to: phase out the audio interaction and send corresponding information to the audio object spatial rendering engine. 19. An apparatus as in claim 18, where the at least one non-transitory memory and the computer program code are further configured to, with the at least one processor, cause the apparatus to: provide a specific effect to notify a user that the audio interaction has ended. 20. An apparatus as in claim 16, where the detection of the audio interaction of the at least one virtual audio object at the virtual listening position further comprises the at least one non-transitory memory and the computer program code are configured to, with the at least one processor, cause the apparatus to: determine whether the at least one virtual audio object at the virtual listening position was previously under audio interaction; in response to a determination that the at least one virtual audio object at the virtual listening position was not previously under audio interaction, compare the audio rendering level of the determined first audio rendering at the virtual listening position to a trigger threshold; and in response to a determination that the audio rendering level is over the trigger threshold, apply an audio interaction adjustment and send modification information to an audio object spatial rendering engine. 21. A non-transitory program storage device readable with a machine, tangibly embodying a program of instructions executable with the machine for performing operations, the operations comprising: obtaining a virtual listening position in an audio space associated with a user, wherein the audio space is at least partially virtual; obtaining an audio signal and information corresponding to rendering for at least one virtual audio object at the virtual listening position, wherein the information includes at least one corresponding threshold level at the virtual listening position in the audio space; determining a first audio rendering of the audio signal at the virtual listening position in the audio space, wherein the determined first audio rendering of the audio signal comprises, at least, an audio rendering level; detecting audio interaction of the at least one virtual audio object at the virtual listening position, where the detection comprises determining that the audio rendering level of the determined first audio rendering is greater than the at least one corresponding level threshold at the virtual listening position in the audio space; applying an audio modification to the audio signal according to the detected audio interaction to form a modified audio signal for the at least one virtual audio object at the virtual listening position, wherein the audio modification is configured to at least one of: compensate for an increase in volume due to reverberation caused, at least partially, by a characteristic of the audio space, or control an amount of reverberation associated with the at least one virtual audio object; and performing, in response to the detected audio interaction, a free-viewpoint rendering with the modified audio signal of the at least one virtual audio object at the virtual listening position. | This method involves obtaining a user's listening position and collecting audio and metadata related to the rendering at that position. It also includes determining the effect of the listening environment on the rendering. The method further involves detecting audio interaction by comparing the audio rendering level to a threshold, and applying an audio modification based on this detection. Finally, the modified audio is rendered at the listening position. | The claimed invention is a method, apparatus, and non-transitory program storage device for audio processing in a virtual listening position within an audio space. Here are the main steps of the method: 1. Obtaining a virtual listening position in an audio space, which can be partially or fully virtual. 2. Obtaining an audio signal and information corresponding to rendering for at least one virtual audio object at the virtual listening position. This information includes level thresholds for the virtual listening position. 3. Determining a first audio rendering of the audio signal at the virtual listening position, including an audio rendering level. 4. Detecting audio interaction of the virtual audio object at the virtual listening position by comparing the audio rendering level to the corresponding level thresholds. 5. Applying an audio modification to the audio signal in response to the detected audio interaction. The modification compensates for volume increase due to reverberation or controls the amount of reverberation associated with the virtual audio object. 6. Performing free-viewpoint rendering with the modified audio signal of the virtual audio object at the virtual listening position. Additional steps involve determining previous audio interaction, comparing audio rendering levels to active or trigger thresholds, phasing out audio interaction, providing user notifications, and checking metadata flags. The audio modification can be based on characteristics of the audio space, virtual listening position, or position of the virtual audio object. The method can also include determining a proposed audio modification, identifying the listening environment, and controlling or eliminating reflection effects. Other embodiments include an apparatus and non-transitory program storage device configured to perform the method. | The disclosed method involves processing audio in a virtual listening position within an audio space. The method includes obtaining the virtual listening position and collecting audio and rendering information related to that position. It also involves determining the effect of the listening environment on the rendering. The method further includes detecting audio interaction by comparing audio rendering levels to thresholds and applying modifications based on this detection. The modified audio is then rendered at the virtual listening position. Additional steps include determining previous audio interaction, comparing rendering levels to thresholds, phasing out audio interaction, and providing user notifications. The method can also involve determining proposed modifications, identifying the listening environment, and controlling reflection effects. The invention also includes an apparatus and non-transitory program storage device for performing the method. |  | The claimed invention describes a method and apparatus for modifying audio signals based on the listening position and environment. The method includes obtaining a virtual listening position and audio signal information for a virtual audio object at that position. The method detects audio interaction based on the audio rendering level exceeding a threshold, and applies an audio modification to compensate for volume changes due to reverberation or control the amount of reverberation. The modified audio signal is then used in a free-viewpoint rendering of the virtual audio object. The apparatus includes a processor and memory to implement these operations.
An apparatus comprising means for: obtaining a predicted breathing sequence of a user; obtaining a first time when it is predicted that a first media content will be rendered to the user; obtaining a desired breathing phase for consuming the first media content; and causing at least one stimulus to be provided to the user, the at least one stimulus configured to cause a changed breathing sequence instead of the predicted breathing sequence, wherein the desired breathing phase in the changed breathing sequence is temporally shifted towards the first time as compared to the desired breathing phase in the predicted breathing sequence. | We claim: 1. An apparatus comprising: at least one processor; and at least one memory including computer program code, the at least one memory and the computer program code configured to, with the at least one processor, cause the apparatus at least to perform: obtaining a predicted breathing sequence of a user; obtaining a first time when it is predicted that a first media content will be rendered to the user; obtaining a desired breathing phase for consuming the first media content; and causing at least one stimulus to be provided to the user, the at least one stimulus configured to cause a changed breathing sequence instead of the predicted breathing sequence, wherein the desired breathing phase in the changed breathing sequence is temporally shifted towards the first time as compared to the desired breathing phase in the predicted breathing sequence. 2. An apparatus as claimed in claim 1, wherein the at least one stimulus comprises at least one of an audio, visual, haptic output to the user. 3. An apparatus as claimed in claim 1, wherein the at least one stimulus has a tempo configured to entrain a breathing sequence of the user to cause the changed breathing sequence. 4. An apparatus as claimed in claim 1, wherein causing the at least one stimulus to be provided to the user comprises rendering a second media content to the user prior to the first media content, the second media content being determined to at least partially cause the changed breathing sequence. 5. An apparatus as claimed in claim 4, wherein the second media content is rendered to the user instead of a third media content, wherein the third media content precedes the first media content in an original timeline. 6. An apparatus as claimed in claim 1, wherein the at least one memory and the computer program code configured to, with the at least one processor, cause the apparatus at least to perform: obtaining a desired breathing phase for consuming another media content comprised in a sequence comprising the first media content; determining a difference measure between the first media content and the another media content with respect to the corresponding desired breathing phases; and determining the changed breathing sequence to minimize the difference measure. 7. An apparatus as claimed in claim 1, wherein the predicted breathing sequence is based, at least in part, on a measured breathing rate of the user and a measured breathing phase of the user. 8. An apparatus as claimed in claim 1, wherein the predicted breathing sequence is based, at least in part, on a user profile, wherein the user profile is used to predict divergence of breathing phases of the user from breathing phases of different users over time based on media content. 9. An apparatus as claimed in claim 1, wherein obtaining the desired breathing phase for consuming a first media content comprises reading metadata associated with the first media content. 10. An apparatus as claimed in claim 1, wherein, based on the first media content, the desired breathing phase for consuming a first media content is either an inhalation breathing phase of the user or an exhalation breathing phase of the user. 11. An apparatus as claimed in claim 1, comprising at least one breathing sensor configured to enable the predicted breathing sequence of the user to be obtained; and at least one user interface configured to provide the at least one stimulus to the user. 12. A method comprising: obtaining a predicted breathing sequence of a user; obtaining a first time when it is predicted that a first media content will be rendered to the user; obtaining a desired breathing phase for consuming the first media content; and causing at least one stimulus to be provided to the user, the at least one stimulus configured to cause a changed breathing sequence instead of the predicted breathing sequence, wherein the desired breathing phase in the changed breathing sequence is temporally shifted towards the first time as compared to the desired breathing phase in the predicted breathing sequence. 13. A method as claimed in claim 12, comprising obtaining at least the first media content and obtaining metadata which tags specific media content so that the specific media content is associated with a particular desired breathing phase. 14. A method as claimed in claim 12, wherein causing the at least one stimulus to be provided to the user comprises rendering a second media content to the user prior to the first media content, the second media content being determined to at least partially cause the changed breathing sequence. 15. A method as claimed in claim 14, wherein the second media content is rendered to the user instead of a third media content, wherein the third media content precedes the first media content in an original timeline. 16. A method as claimed in claim 12, comprising: obtaining a desired breathing phase for consuming another media content comprised in a sequence comprising the first media content; determining a difference measure between the first media content and the another media content with respect to the corresponding desired breathing phases; and determining the changed breathing sequence to minimize the difference measure. 17. A method as claimed in claim 12, wherein the predicted breathing sequence is based, at least in part, on a measured breathing rate of the user and a measured breathing phase of the user. 18. A method as claimed in claim 12, wherein the predicted breathing sequence is based, at least in part, on a user profile, wherein the user profile is used to predict divergence of breathing phases of the user from breathing phases of different users over time based on media content. 19. A non-transitory computer readable medium comprising program instructions stored thereon for performing at least the following: obtaining a predicted breathing sequence of a user; obtaining a first time when it is predicted that a first media content will be rendered to the user; obtaining a desired breathing phase for consuming the first media content; and causing at least one stimulus to be provided to the user, the at least one stimulus configured to cause a changed breathing sequence instead of the predicted breathing sequence, wherein the desired breathing phase in the changed breathing sequence is temporally shifted towards the first time as compared to the desired breathing phase in the predicted breathing sequence. 20. A non-transitory computer readable medium as claimed in claim 19, comprising program instructions stored thereon for performing at least the following: obtaining a desired breathing phase for consuming another media content comprised in a sequence comprising the first media content; determining a difference measure between the first media content and the another media content with respect to the corresponding desired breathing phases; and determining the changed breathing sequence to minimize the difference measure. | The apparatus described in the document includes several means for enhancing the user's experience when consuming media content. It predicts the user's breathing sequence and the time when the first media content will be presented to the user. Additionally, it determines a desired breathing phase for consuming the media content. The apparatus then provides at least one stimulus to the user, which results in a modified breathing sequence that differs from the predicted one. This modified breathing sequence aligns the desired breathing phase with the time at which the media content is rendered, thus improving the overall experience. | This set of claims describes an apparatus and method for controlling a user's breathing sequence while consuming media content. The apparatus includes a processor and memory that can obtain a predicted breathing sequence of the user based on various factors such as breathing rate and phase. It also obtains a desired breathing phase for consuming specific media content and a first time when the media content will be rendered to the user. The apparatus then causes a stimulus to be provided to the user, such as audio, visual, or haptic output, to induce a changed breathing sequence that is shifted towards the desired breathing phase at the first time. This can help synchronize the user's breathing with the media content for a more immersive and engaging experience. The apparatus may include a breathing sensor and user interface to facilitate the obtaining and delivery of the stimulus. It can also involve rendering a second media content prior to the first media content, which contributes to the changed breathing sequence. The desired breathing phase for consuming another media content in a sequence can be determined by comparing it with the first media content and minimizing the difference measure between their corresponding desired breathing phases. The predicted breathing sequence can be based on the user's measured breathing rate, phase, and profile. A user profile can be used to predict the deviation of a user's breathing phases from those of other users over time, considering the impact of media content. Metadata associated with the media content can provide information for obtaining the desired breathing phase. Overall, this apparatus and method aim to optimize the user's breathing patterns to enhance the media consumption experience. | This document describes an apparatus and method for enhancing the user's experience when consuming media content. The apparatus predicts the user's breathing sequence and the time when the media content will be presented. It then determines a desired breathing phase for consuming the media content and provides a stimulus to the user to induce a modified breathing sequence that aligns with the desired phase. This can improve the overall experience by synchronizing the user's breathing with the media content. The apparatus may include a breathing sensor, user interface, and can involve rendering additional media content prior to the main content to contribute to the changed breathing sequence. The desired breathing phase for consuming subsequent media content can be determined by minimizing the difference measure between their corresponding desired breathing phases. The predicted breathing sequence is based on the user's measured breathing rate, phase, and profile, and the impact of media content is taken into account. Metadata associated with the media content provides information for obtaining the desired breathing phase. Overall, this apparatus and method provide a way to optimize the user's breathing patterns for a more immersive and engaging media consumption experience. |  | The present invention is directed to an apparatus and method for adjusting a user's breathing pattern in anticipation of consuming media content. The apparatus includes means for obtaining a predicted breathing sequence of a user, means for obtaining a first time when a media content will be rendered to the user, means for obtaining a desired breathing phase for consuming the media content, and means for providing a stimulus to the user to cause a changed breathing sequence. The desired breathing phase in the changed breathing sequence is shifted towards the first time as compared to the desired breathing phase in the predicted breathing sequence. The apparatus may include an audio, visual, or haptic output as the stimulus to entrain the user's breathing sequence. The apparatus may also determine a difference measure between different media content to determine the optimal changed breathing sequence. The predicted breathing sequence can be based on the user's measured breathing rate and phase, as well as their user profile. The user profile predicts the divergence of breathing phases from different users over time based on media content. The apparatus may also include a breathing sensor and user interface for obtaining the predicted breathing sequence and providing the stimulus to the user. The method of the present invention involves obtaining the predicted breathing sequence, the first time, and the desired breathing phase, and causing the stimulus to be provided to the user to create the changed breathing sequence. The method may also involve obtaining metadata for specific media content to associate it with a particular desired breathing phase. The method may also involve providing a second media content to the user prior to the first media content to cause the changed breathing sequence. The second media content can be substituted for a third media content that originally precedes the first media content in the timeline. The method may further involve determining the optimal changed breathing sequence by comparing the desired breathing phase of multiple media content. The predicted breathing sequence can also be based on the user's measured breathing rate and phase, as well as their user profile. The user profile predicts the divergence of breathing phases from different users over time based on media content. The invention further includes a non-transitory computer-readable medium containing program instructions for performing the various steps of the apparatus and method.
Various example embodiments for supporting generation of addresses for network entities in communication systems are presented. Various example embodiments for supporting generation of addresses for network entities may be configured to support generation of a new address for a network entity based on an existing address of the network entity. Various example embodiments for supporting generation of addresses for network entities may be configured to support generation of a new address for a network entity based on manipulation of at least a portion of an existing address of the network entity. Various example embodiments for supporting generation of addresses for network entities may be configured to support generation of a transport layer address (e.g., an Internet Protocol (IP) address or the like) for a network entity based on a data link layer address (e.g., a Media Access Control (MAC) address or the like) of the network entity. | What is claimed is: 1. An apparatus, comprising: at least one processor; and at least one memory including computer program code; wherein the at least one memory and the computer program code are configured to, with the at least one processor, cause the apparatus to: select, from a first address of a network entity, a first set of bits of the first address; generate, based on a set of operations on the first set of bits, a second set of bits, wherein the set of operations includes a shift of the first set of bits by a number of bit positions and a logical operation using a number of bits equal to the number of bit positions; generate, based on the second set of bits, a second address for the network entity; and associate the second address for the network entity with the network entity. 2. The apparatus of claim 1, wherein the first address of the network entity includes a first unique address of the network entity, wherein the second address for the network entity includes a second unique address for the network entity. 3. The apparatus of claim 1, wherein the network entity includes a network element, a port of a network element, or an interface of a network element. 4. The apparatus of claim 1, wherein the first address includes a chassis address of the network entity or a port address of the network entity. 5. The apparatus of claim 1, wherein the first set of bits is selected based on a determination that the first set of bits provides for uniqueness of the first address of the network entity. 6. The apparatus of claim 1, wherein the first set of bits includes at least three bytes of the first address of the network entity. 7. The apparatus of claim 1, wherein the first set of bits includes three to five bytes of the first address of the network entity. 8. The apparatus of claim 1, wherein the first set of bits includes all bytes of the first address of the network entity. 9. The apparatus of claim 1, wherein the shift of the first set of bits of the first address is a shift of the first set of bits in a direction from a least significant bit toward a most significant bit. 10. The apparatus of claim 1, wherein the logical operation includes a logical OR operation using the number of bits equal to the number of bit positions. 11. The apparatus of claim 1, wherein the number of bit positions includes one bit position and the number of bits is one bit. 12. The apparatus of claim 1, wherein the logical operation includes a logical OR operation based on a value that includes a logical zero. 13. The apparatus of claim 1, wherein the number of bit positions includes at least two bit positions and the number of bits includes at least two bits. 14. The apparatus of claim 1, wherein the logical operation includes a logical OR operation based on a value that includes at least one logical zero. 15. The apparatus of claim 1, wherein the second address for the network entity is generated using the second set of bits as least significant bits of the second address for the network entity. 16. The apparatus of claim 1, wherein the first address includes a data link layer address and the second address includes a transport layer address. 17. The apparatus of claim 16, wherein the data link layer address includes a Media Access Control (MAC) address and the transport layer address includes an Internet Protocol (IP) address. 18. An apparatus, comprising: at least one processor; and at least one memory including computer program code; wherein the at least one memory and the computer program code are configured to, with the at least one processor, cause the apparatus to: select, from a first address of a network entity, a first set of bits of the first address; generate, based on at least one operation on the first set of bits, a second set of bits; generate, based on the second set of bits, a second address for the network entity, wherein the second address for the network entity is generated using the second set of bits as least significant bits of the second address for the network entity and any remaining bits of the second address for the network entity are used to identify a network; and associate the second address for the network entity with the network entity. 19. The apparatus of claim 18, wherein the three least significant bytes of the second address are used for uniqueness of network entity and the most significant byte of the second address is used to identify a network. 20. An apparatus, comprising: at least one processor; and at least one memory including computer program code; wherein the at least one memory and the computer program code are configured to, with the at least one processor, cause the apparatus to: select, from a first address of a network entity, a first set of bits of the first address; generate, based on at least one operation on the first set of bits, a second set of bits: generate, based on the second set of bits, a second address for the network entity, wherein the second address for the network entity is generated using the second set of bits as least significant bits of the second address for the network entity and any remaining bits of the second address for the network entity are used to identify a network and a static host value; and associate the second address for the network entity with the network entity. 21. The apparatus of claim 20, wherein the six least significant bytes of the second address are used for uniqueness of the network entity and the ten most significant bytes of the second address are used to identify a network or used to identify a network and a static host value. | The disclosed embodiments provide various examples for generating addresses for network entities in communication systems. In one embodiment, a new address can be generated for a network entity based on its existing address. In another embodiment, a new address can be generated by manipulating a portion of the existing address. Furthermore, the embodiments support generating a transport layer address, such as an IP address, based on the data link layer address, such as a MAC address, of the network entity. | Claim 1 describes an apparatus that includes at least one processor and at least one memory. The memory contains computer program code that, when executed by the processor, causes the apparatus to perform the following steps: - Select a first set of bits from a first address of a network entity. - Generate a second set of bits based on a set of operations on the first set of bits. The operations include shifting the first set of bits by a specified number of positions and performing a logical operation with a number of bits equal to the number of bit positions. - Generate a second address for the network entity based on the second set of bits. - Associate the second address with the network entity. Claim 2 specifies that the first address and the second address are unique addresses for the network entity. Claim 3 further specifies that the network entity can be a network element, a port of a network element, or an interface of a network element. Claim 4 specifies that the first address can be a chassis address or a port address of the network entity. Claim 5 states that the selection of the first set of bits is based on ensuring uniqueness of the first address. Claims 6-8 specify different possibilities for the length of the first set of bits. Claim 9 specifies that the shift operation is from the least significant bit towards the most significant bit. Claim 10 states that the logical operation includes a logical OR operation. Claim 11 specifies that the number of bit positions and bits in the logical operation can be one. Claim 12 specifies that the logical operation can include a logical OR operation with a logical zero. Claims 13-14 specify different possibilities for the number of bit positions and bits in the logical operation, as well as the presence of logical zeroes. Claim 15 states that the second address is generated using the second set of bits as the least significant bits. Claim 16 specifies that the first address can be a data link layer address and the second address can be a transport layer address. Claim 17 further specifies that the data link layer address can be a MAC address and the transport layer address can be an IP address. Claim 18 describes an apparatus similar to Claim 1, but with the additional feature of using any remaining bits of the second address to identify a network. Claim 19 specifies that three least significant bytes of the second address are used for network entity uniqueness and the most significant byte is used to identify a network. Claim 20 describes an apparatus similar to Claim 18, but with the additional feature of using any remaining bits of the second address to identify a network and a static host value. Claim 21 specifies that six least significant bytes of the second address are used for network entity uniqueness and the ten most significant bytes are used to identify a network or a network and a static host value. | The disclosed embodiments present examples of generating network entity addresses in communication systems. One approach involves generating a new address based on the existing address by selecting and manipulating specific bits. The embodiments also support generating transport layer addresses, such as IP addresses, using the data link layer address, such as MAC addresses. The claims further describe an apparatus that performs these steps, ensuring uniqueness of the addresses and allowing for different lengths and operations on the bits. The claims also cover the possibility of identifying networks using remaining bits in the address. | The disclosed embodiments provide a way of generating network entity addresses, such as MAC addresses and IP addresses, using existing addresses and other bits. The embodiments provide methods that involve selecting and manipulating specific bits to generate a new address, while maintaining the uniqueness | The present invention relates to supporting the generation of addresses for network entities in communication systems. Various embodiments are described that involve generating a new address for a network entity based on an existing address of the network entity. This can be done by selecting a set of bits from the existing address and performing operations on them to generate a second set of bits, which are then used to generate the new address. The new address can be associated with the network entity. Examples include generating a transport layer address (such as an IP address) based on a data link layer address (such as a MAC address) of the network entity. The generated address can include bits for uniqueness as well as identifying a network or a network and a static host value.
An apparatus includes at least one processor; and at least one non-transitory memory including computer program code; wherein the at least one memory and the computer program code are configured to, with the at least one processor, cause the apparatus at least to perform: receive a scene description comprising data associated with a scene; place the data associated with the scene into data buffers and create command buffers; adapt the data placed within the data buffers and synchronize the data within the data buffers with information provided from local media or network media; signal information about the adaptation to update the command buffers that command a renderer; and render the scene using the data within the data buffers and the command buffers. | What is claimed is: 1. An apparatus comprising: at least one processor; and at least one non-transitory memory including computer program code; wherein the at least one memory and the computer program code are configured to, with the at least one processor, cause the apparatus at least to: receive a scene description comprising data associated with a scene; place the data associated with the scene into data buffers and create command buffers; adapt the data placed within the data buffers and synchronize the data within the data buffers with information provided from local media or network media; signal information about the adaptation to update the command buffers that command a renderer; and render the scene using the data within the data buffers and the command buffers; where the scene description further comprises: a media list of timed media comprising an array of data representing an alternative to data within the data buffers; and a media link to link the media list with the data associated with the scene. 2. The apparatus of claim 1, where: the media link is an extension to a texture format; and the media link is configured to link a graphics library transmission format texture object to a media and its respective track listed in the media list of timed media. 3. The apparatus of claim 2, where access information associated with the respective track is in the form of uniform resource locator fragments. 4. The apparatus of claim 3, where the uniform resource locator fragments associated with the respective track comprise at least one of DASH media or MP4 media. 5. The apparatus of claim 1, where an entry in the media list refers to one or more alternatives of a same media data as indicated within a referenced entry. 6. The apparatus of claim 1, where the scene description is based on a graphics library transmission format, and the list of timed media is an extension of a graphics library transmission format specification. 7. The apparatus of claim 1, wherein the at least one memory and the computer program code are further configured to, with the at least one processor, cause the apparatus at least to: provide for each alternative at least one of a uniform resource identifier, a multipurpose internet mail extensions type, or track information. 8. The apparatus of claim 1, where the information provided from the local media or network media comprises at least one of: a translation of a scene node; a rotation of a scene node; or an intrinsic camera parameter of a camera object. 9. The apparatus of claim 1, where: the local media is a media file format; and the network media is a dynamic adaptive streaming over hypertext transfer protocol manifest. 10. A method comprising: receiving a scene description comprising data associated with a scene; placing the data associated with the scene into data buffers and creating command buffers; adapting the data placed within the data buffers and synchronizing the data within the data buffers with information provided from local media or network media; signaling information about the adaptation to update the command buffers that command a renderer; and rendering the scene using the data within the data buffers and the command buffers; where the scene description further comprises: a media list of timed media comprising an array of data representing an alternative to data within the data buffers; and a media link to link the media list with the data associated with the scene. 11. The method of claim 10, where: the media link is an extension to a texture format; and the media link is configured to link a graphics library transmission format texture object to a media and its respective track listed in the media list of timed media. 12. The method of claim 11, where access information associated with the respective track is in the form of uniform resource locator fragments. 13. The method of claim 12, where the uniform resource locator fragments associated with the respective track comprise at least one of DASH media or MP4 media. 14. The method of claim 10, where an entry in the media list refers to one or more alternatives of a same media data as indicated within a referenced entry. 15. The method of claim 10, where the scene description is based on a graphics library transmission format, and the list of timed media is an extension of a graphics library transmission format specification. 16. The method of claim 10, further comprising providing for each alternative at least one of a uniform resource identifier, a multipurpose internet mail extensions type, or track information. 17. The method of claim 10, where the information provided from the local media or network media comprises at least one of: a translation of a scene node; a rotation of a scene node; or an intrinsic camera parameter of a camera object. 18. The method of claim 10, where: the local media is a media file format; and the network media is a dynamic adaptive streaming over hypertext transfer protocol manifest. | This invention describes an apparatus that uses a processor and memory with computer program code to perform various tasks. These tasks include receiving a scene description, organizing the data associated with the scene, adapting and synchronizing the data with local or network media, updating command buffers based on the adaptation, and rendering the scene using the data and command buffers. | The invention claimed is an apparatus and method for rendering scenes using adaptive media in a computer graphics system. The apparatus includes a processor and memory with computer program code. The memory and code are configured to receive a scene description containing data associated with the scene, place the data into data buffers, and create command buffers. The apparatus also adapts the data within the data buffers and synchronizes it with information from local or network media. It further signals information about the adaptation to update the command buffers that command a renderer, and then renders the scene using the data within the data buffers and the command buffers. The scene description includes a media list of timed media, which represents an alternative to the data within the data buffers, and a media link that links the media list with the data associated with the scene. The media link is an extension to a texture format and can link a graphics library transmission format texture object to a media and its respective track listed in the media list. Access information associated with the tracks can be in the form of uniform resource locator fragments, such as DASH media or MP4 media. The media list may refer to one or more alternatives of the same media data. The scene description is based on a graphics library transmission format, and the list of timed media is an extension of the format specification. The apparatus can provide for each alternative a uniform resource identifier, multipurpose internet mail extensions type, or track information. The local media can be in a media file format, while the network media can be in a dynamic adaptive streaming over hypertext transfer protocol manifest. | This invention introduces an apparatus and method for rendering scenes using adaptive media in a computer graphics system. The apparatus comprises a processor and memory with computer program code that receives a scene description containing data associated with the scene. The data is organized into data buffers and command buffers are created, which are then updated based on adaptations made to the data. The apparatus synchronizes the adapted data with local or network media, signals information about the adaptation to update the command buffers, and finally renders the scene using the data and command buffers. The scene description includes a media list of timed media that acts as an alternative to the data in the data buffers, with a media link connecting the media list to the scene's data. The media link can link a graphics library transmission format texture object to a media and its respective track. The media list may contain multiple alternatives of the same media data. The local media can be in a media file format, while the network media can be in a dynamic adaptive streaming over hypertext transfer protocol manifest. | The invention enables the processor and memory to adjust the image quality of a scene dynamically, such as by changing the resolution or changing from a high bit rate version of a video game texture to a low bit rate version of the texture, without interrupt | The present invention relates to an apparatus and method for rendering scenes using data buffers and command buffers. The apparatus includes at least one processor and memory with computer program code. The processor and code are configured to receive a scene description and place the associated data into data buffers and create command buffers. The data within the data buffers is adapted and synchronized with information from local or network media. The adaptation information is used to update the command buffers that command a renderer. Finally, the scene is rendered using the data and command buffers. The scene description includes a media list of timed media and a media link to connect the media list with the scene data. The media link is an extension to a texture format and can link a graphics library transmission format texture object to a media and its associated track in the media list. Access information for the track can be in the form of uniform resource locator fragments, such as DASH or MP4 media. Multiple alternatives of the same media data can be referenced within the media list. The scene description is based on a graphics library transmission format, and the list of timed media is an extension of this format. Additional details about each alternative, such as uniform resource identifiers, multipurpose internet mail extensions types, or track information, can be provided. The information provided from the local or network media can include translation and rotation of scene nodes, as well as intrinsic camera parameters. Local media can be in a media file format, while network media can be in a dynamic adaptive streaming over hypertext transfer protocol manifest format.
Systems, methods, apparatuses, and computer program products for managing or monitoring of the control channel in new radio (NR) through blind searches are provided. One method may include determining whether a channel estimation limit has been reached for a user equipment. When it is determined that the channel estimation limit has been reached, the method may include selecting blind decoding candidate(s) to be dropped from different control resource set(s) or search space set(s), and removing the selected blind decoding candidate(s) from a set of monitored candidates. | We claim: 1. A method, comprising: determining whether a channel estimation limit has been reached for a user equipment; when it is determined that the channel estimation limit has been reached, selecting at least one blind decoding candidate to be dropped from different control resource sets or search space sets; and dropping the at least one selected blind decoding candidate from a set of candidates being monitored, wherein, when at least one control channel element of a blind decoding candidate is dropped, the method comprises dropping all of the control channel elements of that blind decoding candidate and all physical downlink control channel candidates of search space sets of a same control resource set. 2. The method according to claim 1, wherein the selecting of the at least one blind decoding candidate to be dropped from different control resource sets or search space sets is based on a predefined search space set priority. 3. The method according to claim 1, wherein the determining comprises determining whether the channel estimation limit has been reached by comparing the number of control channel elements for which the channel estimation has to be performed in a slot with the number of control channel elements that the user equipment is able to perform channel estimation in a slot. 4. The method according to claim 1, wherein control channel elements that are part of one or more common search space set types are always monitored. 5. The method according to claim 1, further comprising, when it is determined that the channel estimation limit has not been reached, the method comprises maintaining a current control channel element level. 6. The method according to claim 1, wherein the determining comprises determining whether the channel estimation limit has been reached separately for each slot when physical downlink control channel monitoring involving one or more UE-specific search space sets is performed. 7. The method according to claim 1, further comprising determining a combination of blind decoding candidates reducing the number of control channel elements for which the channel estimation has to be performed directly from the number of control channel elements to be reduced. 8. The method according to claim 1, wherein the selecting comprises determining which of at least one of the control channel elements or blind decoding candidates to drop based on predefined search space set priorities. 9. The method according to claim 8, wherein the predefined search space set priorities are determined based on a search space set ID. 10. The method according to claim 1, further comprising transmitting or receiving physical downlink control channels given at least one of the reduced set of control channel elements or blind decoding candidates. 11. An apparatus, comprising: at least one processor; and at least one memory comprising computer program code, the at least one processor executes the computer program code to: determine whether a channel estimation limit has been reached for a user equipment; when it is determined that the channel estimation limit has been reached, select at least one blind decoding candidate to be dropped from different control resource sets or search space sets; and drop the at least one selected blind decoding candidate from a set of candidates being monitored, wherein, when at least one control channel element of a blind decoding candidate is dropped, the at least one processor executes the computer program code at least to drop all of the control channel elements of that blind decoding candidate and all physical downlink control channel candidates of search space sets of a same control resource set. 12. The apparatus according to claim 11, wherein the at least one processor executes the computer program code at least to select the at least one blind decoding candidate to be dropped from different control resource sets or search space sets based on a predefined search space set priority. 13. The apparatus according to claim 11, wherein the at least one processor executes the computer program code at least to determine whether the channel estimation limit has been reached by comparing the number of control channel elements for which the channel estimation has to be performed in a slot with the number of control channel elements that the user equipment is able to perform channel estimation in a slot. 14. The apparatus according to claim 11, wherein control channel elements that are part of one or more common search space set types are always monitored. 15. The apparatus according to claim 11, wherein, when it is determined that the channel estimation limit has not been reached, the at least one processor executes the computer program code at least to maintain a current control channel element level. 16. The apparatus according to claim 11, wherein the at least one processor executes the computer program code at least to determine whether the channel estimation limit has been reached separately for each slot when physical downlink control channel monitoring involving one or more UE-specific search space sets is performed. 17. The apparatus according to claim 11, wherein the at least one processor executes the computer program code at least to determine a combination of blind decoding candidates reducing the number of control channel elements for which the channel estimation has to be performed directly from the number of control channel elements to be reduced. 18. The apparatus according to claim 11, wherein the at least one processor executes the computer program code at least to determine which of at least one of the control channel elements or blind decoding candidates to drop based on predefined search space set priorities. 19. The apparatus according to claim 18, wherein the predefined search space set priorities are determined based on a search space set ID. 20. The apparatus according to claim 11, wherein the at least one processor executes the computer program code at least to transmit or receive physical downlink control channels given at least one of the reduced set of control channel elements or blind decoding candidates. 21. A non-transitory computer readable medium comprising program instructions stored thereon for performing at least the following: determining whether a channel estimation limit has been reached for a user equipment; when it is determined that the channel estimation limit has been reached, selecting at least one blind decoding candidate to be dropped from different control resource sets or search space sets; and dropping the at least one selected blind decoding candidate from a set of candidates being monitored, wherein, when at least one control channel element of a blind decoding candidate is dropped, dropping all of the control channel elements of that blind decoding candidate and all physical downlink control channel candidates of search space sets of a same control resource set. | The present invention relates to effectively managing and monitoring the control channel in New Radio (NR) through blind searches. The method involves determining if the channel estimation limit has been exceeded for a user equipment. Once determined, the method selects blind decoding candidate(s) to be removed from different control resource set(s) or search space set(s), and eliminates them from a set of monitored candidates. This ensures efficient control channel management and improves overall system performance. | The present claims describe a method and apparatus for managing channel estimation limits in a user equipment (UE) device. When the channel estimation limit is reached, the method involves selecting blind decoding candidates to be dropped from different control resource sets or search space sets. These blind decoding candidates are then dropped from the set of candidates being monitored. Additionally, when at least one control channel element of a blind decoding candidate is dropped, all control channel elements of that blind decoding candidate and all physical downlink control channel candidates of the same control resource set are also dropped. The method may utilize a predefined search space set priority to determine which blind decoding candidates to drop. The determination of whether the channel estimation limit has been reached can be made by comparing the number of control channel elements to be estimated in a slot with the number of control channel elements that the UE is capable of estimating in a slot. Control channel elements that are part of common search space set types are always monitored. When the channel estimation limit is not reached, the method maintains the current control channel element level. Different blind decoding candidates may be dropped for each slot and a combination of blind decoding candidates can be determined to reduce the number of control channel elements to be estimated. The selection of blind decoding candidates to drop can be based on predefined search space set priorities determined by the search space set ID. The apparatus includes at least one processor and memory containing the necessary program code to implement the method. The processor determines whether the channel estimation limit has been reached, selects blind decoding candidates to be dropped, and drops the chosen candidates. The apparatus operates in a similar manner as described for the method. The computer-readable medium stores program instructions for performing the method, including determining whether the channel estimation limit has been reached, selecting blind decoding candidates to be dropped, and dropping the selected candidates. Dropping the chosen candidates involves dropping all the control channel elements of a blind decoding candidate and all physical downlink control channel candidates of the same control resource set when at least one control channel element of a blind decoding candidate is dropped. | The present invention relates to effectively managing and monitoring the control channel in New Radio (NR) through blind searches. The method involves determining if the channel estimation limit has been exceeded for a user equipment (UE) device. If the limit is reached, blind decoding candidates are selected to be removed from different control resource sets or search space sets, improving system efficiency. The method also considers predefined search space set priorities to determine which blind decoding candidates to drop. The apparatus includes a processor and memory to implement the method, while a computer-readable medium stores program instructions for performing the method. |  | This patent discloses systems, methods, apparatuses, and computer program products for managing or monitoring the control channel in a new radio (NR) through blind searches. The method includes determining whether a channel estimation limit has been reached for a user equipment. If the limit has been reached, blind decoding candidates are selected to be dropped from different control resource sets or search space sets, and these selected candidates are removed from a set of monitored candidates. The method also includes dropping all control channel elements and physical downlink control channel candidates associated with the dropped blind decoding candidates. The selection of blind decoding candidates to drop may be based on predefined search space set priorities. Other features of the invention include determining the channel estimation limit, maintaining a current control channel element level if the limit has not been reached, and transmitting or receiving physical downlink control channels given the reduced set of control channel elements or blind decoding candidates.
The invention relates to methods, apparatuses, systems and computer program products for coding volumetric video. A first texture picture coded, said first texture picture comprising a first projection of first volumetric texture data of a first source volume of a scene model and a second projection of second volumetric texture data of said first source volume of said scene model, said first projection being from said first source volume to a first projection surface, and said second projection being from said first source volume to a second projection surface, said second volumetric texture data having been obtained by removing at least a part of said first volumetric texture data that has been successfully projected in said first projection. A a first geometry picture is coded, said geometry picture representing a mapping of said first projection surface to said first source volume and a mapping of said second projection surface to said first source volume. Projection geometry information of said first and second projections is coded, said projection geometry information comprising information of position of said first and second projection surfaces in said scene model. | The invention claimed is: 1. A method, comprising: encoding a first texture picture into a bitstream, said first texture picture comprising a first projection of first volumetric texture data of a first source volume of a scene model and a second projection of second volumetric texture data of said first source volume of said scene model, said first projection being from said first source volume to a first projection surface, and said second projection being from said first source volume to a second projection surface, wherein a first point of the first source volume corresponds to both a position of a point of the first projection and a position of a point of the second projection, wherein the first projection surface is farther from the first point of the first source volume than the second projection surface; encoding a first geometry picture into said bitstream, said first geometry picture comprising at least: mapping of said first projection surface to said first source volume, mapping of said second projection surface to said first source volume, a first depth, from the first projection surface to the first source volume, for a first point of the first projection, and a second depth, from the second projection surface to the first source volume, for a second point of the second projection; and encoding a projection geometry information of said first and second projections into said bitstream, said projection geometry information comprising information of a position of said first and second projection surfaces in said scene model. 2. A method according to claim 1, wherein said second projection surface is same as said first projection surface after rotating said first source volume and said first projection surface with respect to each other by an amount of a first rotation step, and said method further comprising: encoding said first rotation step into said bitstream. 3. A method according to claim 1, wherein said second projection surface is located opposite to or substantially opposite to said first projection surface with respect to said first source volume. 4. A method according to claim 1, said second volumetric texture data being obtained by removing at least a part of said first volumetric texture data that has been projected in said first projection, further comprising: decimating said first volumetric texture data to obtain said second volumetric texture data by removing at least the part of said first volumetric texture data that has been projected in said first projection. 5. A method according to claim 4, wherein said first texture picture further comprising a complementing projection of said first volumetric texture data of said first source volume of said scene model, said complementing projection being from said first source volume to a complementing projection surface, said method further comprising: decimating said first volumetric texture data after said complementing projection to obtain said second volumetric texture data by removing at least a part of said first volumetric texture data that has been projected in at least one of said first projection or said complementing projection. 6. A method according to claim 1, wherein said first volumetric texture data is aligned to a coordinate grid comprising orthogonal axes, and said first projection has a projection direction that is oblique with respect to one or more of said orthogonal axes. 7. A method according to claim 1, wherein said first texture picture further comprising further projections of volumetric texture data of said first source volume of said scene model, and said method further comprising: repeating projecting and decimating volumetric texture data for a number of iterations until a stopping condition is reached; and encoding said number of iterations into said bitstream. 8. A method according to claim 1, further comprising: encoding a mask of said first and second projections into said bitstream, wherein said mask is indicative of pixels of the first texture picture that represent said first or second volumetric texture data. 9. A method according to claim 1, further comprising: inpainting pixels of said first texture picture that do not represent said first or second volumetric texture data by using values of pixels of said first texture picture that do represent said first or second volumetric texture data. 10. A method according to claim 1, further comprising: inpainting pixels of said first geometry picture that do not correspond to said first or second volumetric texture data by using values of pixels of said first geometry picture that do correspond to said first or second volumetric texture data or a special value indicating that the pixels do not correspond to volumetric texture data. 11. A method, comprising: decoding a first texture picture from a bitstream to obtain first and second decoded texture data of a first source volume of a scene model, said first decoded texture data comprising a first projection of first volumetric texture data of said first source volume of said scene model, said second decoded texture data comprising a second projection of second volumetric texture data of said first source volume of said scene model, said first projection being from said first source volume to a first projection surface, and said second projection being from said first source volume to a second projection surface, wherein a first point of the first source volume corresponds to both a position of a point of the first decoded texture data and a position of a point of the second decoded texture data, wherein the first projection surface is farther from the first point of the first source volume than the second projection surface; decoding a first geometry picture from said bitstream to obtain first and second decoded geometry data of said first source volume, said first decoded geometry data comprising mapping of said first projection surface to said first source volume and a first depth, from the first projection surface to the first source volume, for a first point of the first projection, said second decoded geometry data comprising mapping of said second projection surface to said first source volume and a second depth, from the second projection surface to the first source volume, for a second point of the second projection; decoding projection geometry information of said first and second projections from said bitstream, said projection geometry information comprising information of position of said first and second projection surfaces in said scene model; and forming a reconstructed scene model by projecting said first decoded texture data to a first destination volume using said first decoded geometry data and said projection geometry information, and by projecting said second decoded texture data to said first destination volume using said second decoded geometry data and said projection geometry information. 12. A method according to claim 11, wherein said second projection surface is the same or essentially same as said first projection surface after rotating said first source volume and said first projection surface with respect to each other by an amount of a first rotation step, and said method further comprising: decoding said first rotation step from said bitstream; and projecting said second decoded texture data to said first destination volume after rotating said first projection surface with respect to said first destination volume according to said first rotation step to obtain said second projection surface. 13. A method according to claim 11, further comprising: decoding a mask of said first and second projections from said bitstream, wherein said mask is indicative of pixels of the first texture picture that represent said first or second volumetric texture data; and omit reconstruction of said scene model from pixels of said first texture picture that are indicated by said mask not to represent said first or second volumetric texture data. 14. An apparatus comprising: at least one processor; and at least one non-transitory memory including computer program code; the at least one memory and the computer program code configured to, with the at least one processor, cause the apparatus at least to perform: encode a first texture picture into a bitstream, said first texture picture comprising a first projection of first volumetric texture data of a first source volume of a scene model and a second projection of second volumetric texture data of said first source volume of said scene model, said first projection being from said first source volume to a first projection surface, and said second projection being from said first source volume to a second projection surface, wherein a first point of the first source volume corresponds to both a position of a point of the first projection and a position of a point of the second projection, wherein the first projection surface is farther from the first point of the first source volume than the second projection surface; encode a first geometry picture into said bitstream, said first geometry picture comprising at least: mapping of said first projection surface to said first source volume, mapping of said second projection surface to said first source volume, a first depth, from the first projection surface to the first source volume, for a first point of the first projection, and a second depth, from the second projection surface to the first source volume, for a second point of the second projection; and encode a projection geometry information of said first and second projections into said bitstream, said projection geometry information comprising information of a position of said first and second projection surfaces in said scene model. 15. An apparatus according to claim 14, wherein said second projection surface is same as said first projection surface after rotating said first source volume and said first projection surface with respect to each other by an amount of a first rotation step, and said apparatus further caused to: encode said first rotation step into said bitstream. 16. An apparatus according to claim 14, wherein said second projection surface is located opposite to or substantially opposite to said first projection surface with respect to said first source volume. 17. An apparatus according to claim 14, said second volumetric texture data being obtained by removing at least a part of said first volumetric texture data that has been projected in said first projection, wherein the apparatus is further caused to: decimate said first volumetric texture data to obtain said second volumetric texture data by removing at least the part of said first volumetric texture data that has been projected in said first projection. 18. An apparatus comprising: at least one processor; and at least one non-transitory memory including computer program code; the at least one memory and the computer program code configured to, with the at least one processor, cause the apparatus at least to perform: decode a first texture picture from a bitstream to obtain first and second decoded texture data of a first source volume of a scene model, said first decoded texture data comprising a first projection of first volumetric texture data of said first source volume of said scene model, said second decoded texture data comprising a second projection of second volumetric texture data of said first source volume of said scene model, said first projection being from said first source volume to a first projection surface, and said second projection being from said first source volume to a second projection surface, wherein a first point of the first source volume corresponds to both a position of a point of the first decoded texture data and a position of a point of the second decoded texture data, wherein the first projection surface is farther from the first point of the first source volume than the second projection surface; decode a first geometry picture from said bitstream to obtain first and second decoded geometry data of said first source volume, said first decoded geometry data comprising mapping of said first projection surface to said first source volume and a first depth, from the first projection surface to the first source volume, for a first point of the first projection, said second decoded geometry data comprising mapping of said second projection surface to said first source volume and a second depth, from the second projection surface to the first source volume, for a second point of the second projection; decode projection geometry information of said first and second projections from said bitstream, said projection geometry information comprising information of position of said first and second projection surfaces in said scene model; and form a reconstructed scene model by projecting said first decoded texture data to a first destination volume using said first decoded geometry data and said projection geometry information, and by projecting said second decoded texture data to said first destination volume using said second decoded geometry data and said projection geometry information. 19. A system comprising at least one processor, non-transitory memory including computer program code, the memory and the computer program code configured to, with the at least one processor, cause the system to perform at least the following: encode a first texture picture into a bitstream, said first texture picture comprising a first projection of first volumetric texture data of a first source volume of a scene model and a second projection of second volumetric texture data of said first source volume of said scene model, said first projection being from said first source volume to a first projection surface, and said second projection being from said first source volume to a second projection surface, wherein a first point of the first source volume corresponds to both a position of a point of the first projection and a position of a point of the second projection, wherein the first projection surface is farther from the first point of the first source volume than the second projection surface; encode a first geometry picture into said bitstream, said first geometry picture comprising at least: mapping of said first projection surface to said first source volume, mapping of said second projection surface to said first source volume, a first depth, from the first projection surface to the first source volume, for a first point of the first projection, and a second depth, from the second projection surface to the first source volume, for a second point of the second projection; encode a projection geometry information of said first and second projections into said bitstream, said projection geometry information comprising information of a position of said first and second projection surfaces in said scene model; decode said first texture picture from said bitstream to obtain first and second decoded texture data of said first source volume; decode said first geometry picture from said bitstream to obtain first and second decoded geometry data of said first source volume; decode said projection geometry information of said first and second projections from said bitstream; and form a reconstructed scene model by projecting said first decoded texture data to a first destination volume using said first decoded geometry data and said projection geometry information and by projecting said second decoded texture data to said first destination volume using said second decoded geometry data and said projection geometry information. 20. A system comprising at least one processor, non-transitory memory including computer program code, the memory and the computer program code configured to, with the at least one processor, cause the system to perform at least the following: decode a first texture picture from a bitstream to obtain first and second decoded texture data of a first source volume of a scene model, said first decoded texture data comprising a first projection of first volumetric texture data of said first source volume of said scene model, said second decoded texture data comprising a second projection of second volumetric texture data of said first source volume of said scene model, said first projection being from said first source volume to a first projection surface, and said second projection being from said first source volume to a second projection surface, wherein a first point of the first source volume corresponds to both a position of a point of the first decoded texture data and a position of a point of the second decoded texture data, wherein the first projection surface is farther from the first point of the first source volume than the second projection surface; decode a first geometry picture from said bitstream to obtain first and second decoded geometry data of said first source volume, said first decoded geometry data comprising mapping of said first projection surface to said first source volume and a first depth, from the first projection surface to the first source volume, for a first point of the first projection, said second decoded geometry data comprising mapping of said second projection surface to said first source volume and a second depth, from the second projection surface to the first source volume, for a second point of the second projection; decode projection geometry information of said first and second projections from said bitstream, said projection geometry information comprising information of position of said first and second projection surfaces in said scene model; and form a reconstructed scene model by projecting said first decoded texture data to a first destination volume using said first decoded geometry data and said projection geometry information, and by projecting said second decoded texture data to said first destination volume using said second decoded geometry data and said projection geometry information. | This invention relates to a method and system for coding volumetric video. It involves coding texture pictures, which include projections of volumetric texture data onto different surfaces, and coding geometry pictures that map these projections to the original source volume. Additionally, the invention includes coding projection geometry information, which contains details about the position of the projection surfaces within the scene model. | Claim 1 describes a method for encoding a texture picture and a geometry picture into a bitstream. The texture picture includes a first projection of first volumetric texture data and a second projection of second volumetric texture data, both from a first source volume to different projection surfaces. The geometry picture includes mappings of the projection surfaces to the source volume, as well as depth information for points in each projection. The method also encodes projection geometry information indicating the position of the projection surfaces in the scene model. Claim 2 adds the step of encoding a rotation step into the bitstream, where the second projection surface is the same as the first projection surface after rotating the first source volume and projection surface by the rotation step. Claim 3 specifies that the second projection surface is located opposite or substantially opposite to the first projection surface with respect to the first source volume. Claim 4 includes the step of decimating the first volumetric texture data to obtain the second volumetric texture data by removing the part that has been projected in the first projection. Claim 5 extends claim 4 by adding an additional decimation step after a complementing projection to obtain the second volumetric texture data. Claim 6 states that the first volumetric texture data is aligned to a coordinate grid with orthogonal axes, and the first projection has a projection direction oblique to one or more of the orthogonal axes. Claim 7 involves repeating the projecting and decimating steps for a number of iterations until a stopping condition is reached, and encoding the number of iterations into the bitstream. Claim 8 expands the method by encoding a mask of the first and second projections into the bitstream, indicating pixels of the texture picture that represent the volumetric texture data. Claims 9 and 10 describe additional steps of inpainting pixels in the texture and geometry pictures that do not correspond to the volumetric texture data. Claim 11 outlines a method for decoding the encoded texture picture, geometry picture, and projection geometry information from the bitstream. The decoded data is used to form a reconstructed scene model by projecting the first and second decoded texture data to a destination volume using the first and second decoded geometry data and the projection geometry information. Claim 12 extends claim 11 by including the steps of decoding a rotation step from the bitstream and rotating the first projection surface with respect to the destination volume according to the rotation step to obtain the second projection surface. Claim 13 adds the step of decoding a mask from the bitstream and omitting the reconstruction of the scene model from pixels indicated by the mask to not represent the volumetric texture data. Claim 14 describes an apparatus for encoding the texture picture, geometry picture, and projection geometry information into a bitstream. Claim 15 extends claim 14 by including the encoding of the rotation step into the bitstream. Claim 16 indicates that the second projection surface is located opposite or substantially opposite to the first projection surface with respect to the source volume. Claim 17 adds the step of decimating the first volumetric texture data to obtain the second volumetric texture data in the encoding apparatus. Claim 18 describes an apparatus for decoding the encoded texture picture, geometry picture, and projection geometry information from the bitstream and forming a reconstructed scene model using the decoded data. Claim 19 specifies a system that includes at least one processor and memory configured to perform the encoding and decoding methods described in the previous claims. Claim 20 extends claim 19 by including the steps of encoding the texture and geometry pictures into the bitstream and forming the reconstructed scene model in the system. | This invention is about a method and system for coding volumetric video. It includes coding texture pictures and geometry pictures, as well as projection geometry information. The method involves encoding the texture picture and the geometry picture into a bitstream, along with optional rotation steps, decimation steps, and masking steps. The bitstream is then decoded to reconstruct a scene model using the decoded data. The invention also includes an apparatus for encoding and decoding the data, as well as a system that incorporates these processes. | The technology can be used to create a wide range of volumetric 3D video experiences for consumers. | The invention described in this patent relates to methods and systems for coding volumetric video. Volumetric video refers to video content that represents objects or scenes in three dimensions, allowing the viewer to perceive depth and volume. The patent introduces a method for coding volumetric video by separating the video into multiple projections and encoding them into a bitstream. These projections are obtained by projecting volumetric texture data onto different projection surfaces. The bitstream also includes information about the geometry of the projections and the position of the projection surfaces in the scene model. The patent also describes a corresponding decoding method for reconstructing the scene model from the bitstream. The apparatus and system described in the patent implement the encoding and decoding methods.
An apparatus includes at least one processor; and at least one non-transitory memory including computer program code; wherein the at least one memory and the computer program code are configured to, with the at least one processor, cause the apparatus at least to perform: encode or decode a high-level bitstream syntax for at least one neural network; wherein the high-level bitstream syntax comprises at least one information unit having metadata or compressed neural network data of a portion of the at least one neural network; and wherein a serialized bitstream comprises one or more of the at least one information unit. | What is claimed is: 1. An apparatus comprising: at least one processor; and at least one non-transitory memory including computer program code; wherein the at least one memory and the computer program code are configured to, with the at least one processor, cause the apparatus at least to perform: encode or decode a high-level bitstream syntax for at least one neural network; wherein the high-level bitstream syntax comprises at least one information unit having metadata or compressed neural network data of a portion of the at least one neural network; and wherein a serialized bitstream comprises one or more of the at least one information unit; wherein the information unit comprises: a unit size that signals a byte size of the information unit; a unit payload that carries compressed or uncompressed data related to the at least one neural network and related metadata; and a unit header having information about the type of data carried by the unit payload and related metadata; wherein the unit payload comprises at least one of: a parameter set comprising global metadata and information about the at least one neural network; neural network topology information and related data; compressed or uncompressed neural network data which is complete or partial; quantization data; or a compressed neural network bitstream start indicator or start code related payload data. 2. The apparatus of claim 1, wherein the serialized bitstream is stored as a file in a virtual or non-virtual directory tree structure, or sent as a stream of bits over a data pipe. 3. The apparatus of claim 1, wherein the portion of the at least one neural network is at least one of a layer, a filter, a kernel, a bias, quantization weights, a tensor, or any other data structure which is an identifiable portion of the at least one neural network. 4. The apparatus of claim 1, wherein at least one of the topology data, the compressed or uncompressed neural network data unit payload, or the quantization data is partitioned into multiple information units. 5. The apparatus of claim 4, wherein a neural network unit header comprises information to indicate the partitioning. 6. The apparatus of claim 5, wherein the information to indicate the partitioning is represented by a counter that counts backwards in order to indicate a number of partitions used. 7. The apparatus of claim 5, wherein a counter value of 0 indicates no partial information and the counter value greater than 0 indicates an index of the partial information. 8. The apparatus of claim 4, wherein the multiple information units have the same unique identifiers in their respective unit headers to indicate neural network topology element level information that a partition belongs to. 9. The apparatus of claim 8, wherein the unique identifiers are Khronos Neural Network Exchange Format (NNEF) variable identifiers or labels in NNEF topology graph. 10. The apparatus of claim 4, wherein the topology information comprises Khronos Neural Network Exchange Format (NNEF) topology information. 11. The apparatus of claim 4, wherein the multiple information units have a flag in their unit headers to indicate whether such information units are independently decodable. 12. The apparatus of claim 1, wherein the parameter set contains a flag which indicates the presence and carriage of topology units in the compressed neural network bitstream. 13. The apparatus of claim 1, wherein the parameter set contains a flag which indicates whether sparsification is applied to the at least one neural network. 14. The apparatus of claim 1, wherein the parameter set contains a sparsification performance map data structure that signals a mapping between different sparsification thresholds and resulting neural network inference accuracies. 15. The apparatus of claim 14, where the resulting neural network inference accuracies correspond to a performance of the at least one neural network in terms of output accuracy. 16. The apparatus of claim 1, wherein a unit payload or header contains a quantization map data structure that signals a codebook that comprises a mapping between quantized values and corresponding dequantized values. 17. The apparatus of claim 1, wherein a neural network exchange format is utilized to carry the compressed neural network data. 18. The apparatus of claim 1, wherein the compressed neural network data unit payload is mappable to the topology data via references or labels within a unit header associated with the compressed network data unit payload, wherein the references or labels comprise at least one of a unique identifier, a unique string, or a relative or absolute uniform resource identifier or locator. 19. The apparatus of claim 1, wherein the unit header indicates a neural network unit type which indicates the start of the serialized bitstream, where the serialized bitstream is a compressed or uncompressed neural network bitstream. 20. The apparatus of claim 1, wherein an encoder provides the serialized bitstream to a decoder over a transmission channel. 21. The apparatus of claim 1, wherein the decoding of the high-level syntax comprises: parsing the at least one information unit by reading a size of the unit, a unit header associated with the information unit, and a payload associated with the information unit; and identifying and parsing at least one of topology data, quantization data, start code indicator data, parameter set data or compressed or uncompressed data associated with the information unit. 22. The apparatus of claim 21, wherein the at least one memory and the computer program code are further configured to, with the at least one processor, cause the apparatus at least to perform: check for the presence of a start unit indicating the start of the bitstream and beginning of the decoding at the start of the bitstream. 23. The apparatus of claim 21, wherein the at least one memory and the computer program code are further configured to, with the at least one processor, cause the apparatus at least to perform: further compress the compressed data associated with the information unit. 24. A method comprising: encoding or decoding a high-level bitstream syntax for at least one neural network; wherein the high-level bitstream syntax comprises at least one information unit having metadata or compressed neural network data of a portion of the at least one neural network; and wherein a serialized bitstream comprises one or more of the at least one information unit; wherein the information unit comprises: a unit size that signals a byte size of the information unit; a unit payload that carries compressed or uncompressed data related to the at least one neural network and related metadata; and a unit header having information about the type of data carried by the unit payload and related metadata; wherein the unit payload comprises at least one of: a parameter set comprising global metadata and information about the at least one neural network; neural network topology information and related data; compressed or uncompressed neural network data which is complete or partial; quantization data; or a compressed neural network bitstream start indicator or start code related payload data. 25. A non-transitory program storage device readable by a machine, tangibly embodying a program of instructions executable by the machine for performing operations, the operations comprising: encoding or decoding a high-level bitstream syntax for at least one neural network; wherein the high-level bitstream syntax comprises at least one information unit having metadata or compressed neural network data of a portion of the at least one neural network; and wherein a serialized bitstream comprises one or more of the at least one information unit; wherein the information unit comprises: a unit size that signals a byte size of the information unit; a unit payload that carries compressed or uncompressed data related to the at least one neural network and related metadata; and a unit header having information about the type of data carried by the unit payload and related metadata; wherein the unit payload comprises at least one of: a parameter set comprising global metadata and information about the at least one neural network; neural network topology information and related data; compressed or uncompressed neural network data which is complete or partial; quantization data; or a compressed neural network bitstream start indicator or start code related payload data. | The described apparatus has a processor and a memory that contains computer program code. When the processor executes the code, the apparatus can encode or decode a high-level bitstream syntax for a neural network. This high-level bitstream syntax consists of information units that contain metadata or compressed data for a portion of the neural network. These information units are combined to form a serialized bitstream. | The claim describes an apparatus, method, and program storage device for encoding or decoding a high-level bitstream syntax for at least one neural network. The high-level bitstream syntax includes information units that contain metadata or compressed neural network data of a portion of the neural network. The serialized bitstream consists of one or more of these information units. The information unit includes a unit size that indicates the byte size, a unit payload that carries compressed or uncompressed data related to the neural network and metadata, and a unit header that contains information about the data type and related metadata. The unit payload can include a parameter set with global metadata and neural network information, neural network topology information and data, compressed or uncompressed neural network data, quantization data, or compressed neural network bitstream start indicator or start code related payload data. The apparatus includes a processor and memory with computer program code that performs the encoding or decoding process, as well as other operations like checking for the start of the bitstream and further compressing the data. The method and program storage device are also provided for performing the same operations. | The invention relates to an apparatus, method, and program storage device for encoding or decoding a high-level bitstream syntax for a neural network. The apparatus includes a processor and memory containing computer program code that executes the encoding or decoding process. The high-level bitstream syntax consists of information units containing metadata or compressed data for a portion of the neural network, which are combined to form a serialized bitstream. The information units include a unit size, unit payload, and unit header, containing information about the data type and related metadata. This allows for efficient compression and transfer of neural network data. The apparatus can also perform other operations such as checking for the start of the bitstream and further compressing the data. The method and program storage device are also provided for performing these operations. |  | The disclosed apparatus is designed to encode or decode a high-level bitstream syntax for neural networks. The high-level bitstream syntax consists of information units that contain metadata or compressed neural network data. These information units are stored in a serialized bitstream. Each information unit includes a unit size, a unit payload that carries compressed or uncompressed data related to the neural network, and a unit header that provides information about the type of data carried by the unit payload and related metadata. The apparatus allows for the storage of the serialized bitstream as a file in a directory tree structure or the transmission of the bitstream as a stream of bits over a data pipe. This allows for efficient storage and transmission of neural network data. The information units can represent identifiable portions of the neural network, such as layers, filters, kernels, biases, or quantization weights. The topology data, compressed or uncompressed neural network data, and quantization data can be partitioned into multiple information units, and the neural network unit header indicates the partitioning. A counter value is used to indicate the number of partitions used. The parameter set in the information unit includes global metadata and information about the neural network. It can also indicate the presence of topology units in the compressed neural network bitstream and whether sparsification is applied to the neural network. The parameter set may contain a sparsification performance map data structure that signals the relationship between sparsification thresholds and neural network inference accuracies. The unit header and payload can contain a quantization map that maps quantized values to dequantized values. The compressed neural network data can be in a neural network exchange format and can be mapped to the topology data via references or labels within the unit header. The unit header also indicates the type of data carried by the unit payload, such as compressed or uncompressed neural network bitstream. The apparatus can also perform decoding operations, including parsing the information units, identifying and parsing the different types of data associated with the information units, and checking for the presence of a start unit indicating the start of the bitstream. In summary, the apparatus and method provide a high-level bitstream syntax for encoding and decoding neural network data, allowing for efficient storage, transmission, and processing of neural networks.
An apparatus includes at least one processor; and at least one non-transitory memory including computer program code; wherein the at least one memory and the computer program code are configured to, with the at least one processor, cause the apparatus at least to perform: provide signal information to identify an atlas identifier on a sample of a volumetric media track, or on the volumetric media track in a multi-track container; wherein the signal information allows a file parser to link volumetric media tracks with different atlas identifiers that originate from a volumetric media elementary stream; and wherein the file parser is able to reconstruct the volumetric media elementary stream based on the signal information and data encapsulated in the multi-track container. | What is claimed is: 1. An apparatus comprising: at least one processor; and at least one non-transitory memory including computer program code; wherein the at least one memory and the computer program code are configured to, with the at least one processor, cause the apparatus at least to: provide signal information to identify an atlas identifier on a sample of a volumetric media track, or on the volumetric media track in a multi-track container; wherein the signal information allows a file parser to link the volumetric media track associated with a first atlas identifier to another volumetric media track associated with a second atlas identifier, wherein the volumetric media track and the another volumetric media track originate from a volumetric media elementary stream; and wherein the file parser is configured to reconstruct the volumetric media elementary stream based on the signal information and data encapsulated in the multi-track container. 2. The apparatus of claim 1, wherein the signal information comprises: a volumetric media sample entry of a volumetric media parameters track comprising common data of volumetric media tracks originating from the volumetric media elementary stream; wherein the common data comprises parameter set data stored in a decoder configuration record, or immersive video camera parameters; and a track reference in a track reference table of the volumetric media track that references the volumetric media parameters track, and is used to connect the volumetric media track to the volumetric media parameters track. 3. The apparatus of claim 1, wherein a volumetric media unit header atlas identifier is mapped to an atlas identifier within a volumetric media sample structure for each of one or more network abstraction layer units. 4. The apparatus of claim 1, wherein a volumetric media unit header atlas identifier is mapped to an atlas identifier within a volumetric media sample structure for a group of network abstraction layer units. 5. The apparatus of claim 1, wherein a volumetric media unit header atlas identifier is implicitly mapped to network abstraction layer units within a volumetric media sample structure. 6. The apparatus of claim 1, wherein the volumetric media track comprises a sub sample information box, and wherein the sub sample information box comprises a volumetric media unit header box in a codec specific parameters field that links sub sample network abstraction layer units in a volumetric media sample to a volumetric media unit header atlas identifier. 7. The apparatus of claim 1, wherein the sample of the volumetric media track comprises a sequence of volumetric media units having a payload and header, and the sample corresponds to a single point cloud frame, wherein samples corresponding to the single point cloud frame within one or more component tracks have a composition time corresponding to a composition time of the sample of the volumetric media track. 8. The apparatus of claim 1, wherein the signal information comprises: a grouping structure, the grouping structure comprising information about the atlas identifier; and a binary indicator to signal whether the volumetric media track is a main track having common data for other volumetric media tracks belonging to a group. 9. The apparatus of claim 1, wherein the signal information comprises a grouping structure, the grouping structure comprising the atlas identifier, wherein a track with an atlas identifier having a specific value is implicitly considered as a main track having common data for other volumetric media tracks belonging to a group. 10. The apparatus of claim 1, wherein the signal information comprises a grouping structure, the grouping structure comprising a volumetric media unit header, wherein the volumetric media unit header comprises information about the atlas identifier and an indicator for a main track having common data for other volumetric media tracks belonging to a group. 11. The apparatus of claim 1, wherein the signal information comprises a track group, the track group comprising a volumetric media unit header for the volumetric media track. 12. The apparatus of claim 1, wherein the signal information provides at least one grouping type to specify a track grouping mechanism. 13. The apparatus of claim 1, wherein the signal information comprises: a volumetric media sample entry of the volumetric media track, the volumetric sample entry comprising common data of restricted volumetric media tracks of a certain type; a restricted sample entry of a restricted volumetric media track, the restricted sample entry comprising restricted scheme information; and a track reference in the volumetric media track having the volumetric media sample entry, the track reference configured to connect the volumetric media track to the restricted volumetric media track and to other restricted volumetric media tracks. 14. The apparatus of claim 1, wherein the signal information comprises a track group identifier that specifies a group or collection of tracks, the track group identifier having syntax inherited from a track group type box. 15. The apparatus of claim 1, wherein the volumetric media elementary stream comprises a V3C elementary stream. 16. The apparatus of claim 12, wherein the at least one type comprises at least one grouping box type, and wherein syntax of the at least one grouping box type extends a track group type box. 17. A method comprising: providing signal information to identify an atlas identifier on a sample of a volumetric media track, or on the volumetric media track in a multi-track container; wherein the signal information allows a file parser to link the volumetric media track associated with a first atlas identifier to another volumetric media track associated with a second atlas identifier, wherein the volumetric media track and the another volumetric media track originate from a volumetric media elementary stream; and wherein the file parser is configured to reconstruct the volumetric media elementary stream based on the signal information and data encapsulated in the multi-track container. 18. The method of claim 17, wherein the signal information comprises: a volumetric media sample entry of a volumetric media parameters track comprising common data of volumetric media tracks originating from the volumetric media elementary stream; and a track reference in a track reference table of the volumetric media track that references the volumetric media parameters track, and is used to connect the volumetric media track to the volumetric media parameters track; wherein the track reference in the track reference table comprises a type distinct from track reference types associated with occupancy, geometry, or attribute data. 19. A non-transitory program storage device readable by a machine, tangibly embodying a program of instructions executable by the machine for performing operations, the operations comprising: providing signal information to identify an atlas identifier on a sample of a volumetric media track, or on the volumetric media track in a multi-track container; wherein the signal information allows a file parser to link the volumetric media track associated with a first atlas identifier to another volumetric media track associated with a second atlas identifier, wherein the volumetric media track and the another volumetric media track originate from a volumetric media elementary stream; and wherein the file parser is configured to reconstruct the volumetric media elementary stream based on the signal information and data encapsulated in the multi-track container. 20. The non-transitory program storage device of claim 19, wherein the signal information comprises: a volumetric media sample entry of a volumetric media parameters track comprising common data of volumetric media tracks originating from the volumetric media elementary stream; wherein the common data comprises parameter set data stored in a decoder configuration record, or immersive video camera parameters; and a track reference in a track reference table of the volumetric media track that references the volumetric media track, and is used to connect the volumetric media track to the volumetric media parameters track. | The disclosed apparatus includes a processor and memory with computer program code that enables the apparatus to provide signal information for identifying an atlas identifier on a sample of a volumetric media track or on the volumetric media track within a multi-track container. This signal information allows a file parser to associate volumetric media tracks with different atlas identifiers originating from a volumetric media elementary stream. The file parser can then reconstruct the volumetric media elementary stream using the signal information and data encapsulated in the multi-track container. | In summary, the claimed invention is an apparatus, method, and program storage for identifying atlas identifiers on volumetric media tracks and linking them to reconstruct a volumetric media elementary stream. The signal information provided allows a file parser to connect different tracks associated with different atlas identifiers. The signal information includes volumetric media sample entries, track references, grouping structures, and track group identifiers. The apparatus includes a processor and memory, while the method involves providing signal information to identify atlas identifiers and linking volumetric media tracks. The program storage device tangibly embodies instructions for performing the method. Overall, the invention enables the reconstruction of volumetric media streams from multi-track containers by properly identifying and connecting the associated tracks. | The disclosed invention is an apparatus, method, and program storage for identifying atlas identifiers on volumetric media tracks and linking them to reconstruct a volumetric media elementary stream. The apparatus includes a processor and memory, while the method involves providing signal information to identify atlas identifiers and linking volumetric media tracks. The program storage device contains instructions for performing the method. The invention enables the reconstruction of volumetric media streams from multi-track containers by properly identifying and connecting the associated tracks. | The apparatus, method, and program storage device allow for efficient and accurate identification of atlas identifiers from the volumetric media tracks, as well as associating these identifiers to track and elementary streams. This enables applications such as media transc | The disclosed invention is related to an apparatus and method for providing signal information to identify an atlas identifier on a volumetric media track. The apparatus includes at least one processor and at least one non-transitory memory, and the memory contains computer program code. The apparatus is configured to provide signal information that allows a file parser to link volumetric media tracks with different atlas identifiers that originate from a volumetric media elementary stream. The file parser is able to reconstruct the volumetric media elementary stream based on the signal information and data encapsulated in a multi-track container. The signal information may include a volumetric media sample entry, a track reference, a grouping structure, a binary indicator, or a track group identifier, among others. The method and program storage device correspond to the operation and storage of the apparatus.
According to certain embodiments, a method and apparatus may include performing, by a first network entity, at least one benchmarking procedure of at least one network hop delay per at least one transmit resource towards at least one peer network node identified by at least one internet protocol destination address. The method and apparatus may further include deriving, by the first network entity, a second table, by, for each peer node associated with an internet protocol destination address, determining at least one existing configured mapping of at least one network instance into a transport resource Ti per internet protocol destination address. The method and apparatus may further include updating, by the first network entity, the first table and the second table for each internet protocol destination address and transmitting the updated second table to the second network entity. | We claim: 1. An apparatus, comprising: at least one processor; and at least one memory including computer program code; the at least one memory and the computer program code configured to, with the at least one processor, cause the apparatus at least to: perform at least one benchmarking procedure of at least one network hop delay per at least one transport resource towards at least one peer network node identified by at least one internet protocol destination address, wherein the at least one transport resource comprises at least one associated priority setting; derive, for each peer node associated with an internet protocol destination address, estimated network hop delay per pair using at least one existing configured mapping of at least one pair into a transport resource Ti per internet protocol destination address, wherein each pair comprises a network instance and a differentiated services codepoint; and transmit the derived estimated network hop delay to a network entity. 2. The apparatus according to claim 1, wherein the apparatus comprises a user plane function. 3. The apparatus according to claim 1, wherein the network entity comprises a session management function. 4. An apparatus, comprising: at least one processor; and at least one memory including computer program code; the at least one memory and the computer program code configured to, with the at least one processor, cause the apparatus at least to: receive at least one value of a first table from a network entity, where each of at least one internet protocol destination address in the first table is associated with an estimated delay per pair entry, wherein each pair entry comprises a network instance and a differentiated services codepoint; analyze, in response to at least one quality of service flow needing to be set up, at least one characteristic of at least one quality of service flow, wherein the at least one characteristic comprises at least one of a quality of service identifier, quality of service characteristic, or allocation and retention priority; and transmit, for each determined network hop to be traversed by the quality of service flow, at least one corresponding signaling associated with the network hop to the network entity. 5. The apparatus according to claim 4, wherein the apparatus comprises a session management function. 6. The apparatus according to claim 4, wherein the network entity comprises a user plane function. 7. An apparatus, comprising: at least one processor; and at least one memory including computer program code; the at least one memory and the computer program code configured to, with the at least one processor, cause the apparatus at least to: receive, from a network entity, for each network entity involved in a path where network delay is to be estimated, at least one hop delay measurement request over N4/next generation application protocol including one or more of at least one destination internet protocol address for the apparatus for the hop, at least one network instance, and at least one differentiated services codepoint that the apparatus expects to use; derive a table by, for each peer node associated with an internet protocol destination address, determining at least one existing configured mapping of at least one network instance into a transport resource Ti per internet protocol destination address, wherein the at least one transport resource comprises at least one associated priority setting; and transmit the derived table to the network entity. 8. The apparatus according to claim 7, wherein the apparatus comprises a user plane function. 9. The apparatus according to claim 7, wherein the network entity comprises a session management function. | This embodiment describes a method and apparatus for benchmarking network hop delays and generating mapping tables. The method involves a first network entity performing benchmarking procedures on network hop delays towards a peer network node identified by an internet protocol destination address. The first network entity then derives a second table by determining existing mappings of network instances into transport resources for each destination address. The first network entity updates both the first and second tables for each destination address and transmits the updated second table to a second network entity. | Claim 1 describes an apparatus that performs benchmarking procedures to measure network hop delays towards peer network nodes. The apparatus uses existing mappings of pairs of network instances and differentiated services codepoints to transport resources to derive estimated network hop delays per pair. These estimated delays are then transmitted to a network entity. Claim 2 specifies that the apparatus mentioned in claim 1 is a user plane function. Claim 3 states that the network entity mentioned in claim 1 is a session management function. Claim 4 introduces another apparatus that receives a first table from a network entity, containing estimated delay per pair entries associated with internet protocol destination addresses. The apparatus analyzes the characteristics of quality of service flows and transmits corresponding signaling for each network hop to the network entity. Claim 5 specifies that the apparatus mentioned in claim 4 is a session management function. Claim 6 states that the network entity mentioned in claim 4 is a user plane function. Claim 7 describes an apparatus that receives hop delay measurement requests from a network entity for each entity involved in a path where network delay needs to be estimated. The apparatus derives a table by determining existing mappings of network instances to transport resources per destination address. This derived table is then transmitted to the network entity. Claim 8 specifies that the apparatus mentioned in claim 7 is a user plane function. Claim 9 states that the network entity mentioned in claim 7 is a session management function. | In this embodiment, a method and apparatus for benchmarking network hop delays and generating mapping tables are described. The method involves performing benchmarking procedures on network hop delays towards a peer network node and deriving a mapping table of network instances and transport resources for each destination address. The method also includes updating the mapping table and transmitting the updated table to a second network entity. Claim 1 describes an apparatus that performs benchmarking procedures and transmits estimated network hop delays to a network entity. Claim 2 specifies that the apparatus is a user plane function, while claim 3 indicates that the network entity is a session management function. Another apparatus described in claim 4 receives a table of estimated delays and analyzes quality of service flows, transmitting corresponding signaling to the network entity. Claim 5 states that this apparatus is a session management function, while claim 6 specifies that the network entity is a user plane function. Claim 7 describes an apparatus that receives hop delay measurement requests, derives a table of mappings, and transmits it to the network entity. Claim 8 specifies that this apparatus is a user plane function, while claim 9 states that the network entity is a session management function. |  | The invention relates to a method and apparatus for benchmarking network hop delays and estimating network delays. The method includes performing benchmarking procedures of network hop delays towards peer network nodes identified by internet protocol destination addresses. The apparatus includes processors and memory configured to perform the method steps. Additionally, the apparatus includes a user plane function and a session management function. Another aspect of the invention includes an apparatus that receives a first table from a network entity, analyzes quality of service flow characteristics, and transmits corresponding signaling to the network entity. This apparatus also includes processors and memory, as well as a user plane function and a session management function. Yet another aspect of the invention includes an apparatus that receives hop delay measurement requests, derives a table based on existing mappings of network instances, and transmits the derived table to a network entity. This apparatus also includes processors and memory, as well as a user plane function and a session management function.
According to an example aspect, there is provided a method, comprising: receiving, from a first network function consumer, a subscribe request for a second network function consumer to subscribe to a service, wherein the subscribe request comprises a notification address and identifies the second network function consumer, transmitting, to a network repository function, an access token request, comprising the notification address and identifying the second network function consumer, receiving, from the network repository function, an access token response comprising an access token comprising the notification address verified by the network repository function, transmitting, to the second network function consumer, an authorization request for receiving data authorization and comprising the access token, receiving, from the second network function consumer, an authorization response indicative of authorization of the second network function consumer, and transmitting, on the basis of the authorization response, a notification to the second network function consumer. | The invention claimed is: 1. An apparatus comprising at least one processing core, at least one memory including computer program code, the at least one memory and the computer program code being configured to, with the at least one processing core, cause the apparatus at least to: receive, from a first network function consumer, a subscribe request for a second network function consumer to subscribe to a service, wherein the subscribe request comprises a notification address and identifies the second network function consumer, transmit, to a network repository function, an access token request for an access token for requesting authorization from the second network function consumer, wherein the access token request comprises the notification address and identifies the second network function consumer, receive, from the network repository function, an access token response comprising an access token comprising the notification address verified by the network repository function, transmit, to the second network function consumer, an authorization request for receiving data authorization, wherein the authorization request comprises the access token comprising the notification address, receive, from the second network function consumer, an authorization response indicative of authorization of the second network function consumer, and transmit, on the basis of the authorization response, a notification to the second network function consumer. 2. The apparatus according to claim 1, wherein the subscribe request comprises another access token, indicative of authorization of the network repository function for the first network function consumer, or the first network function consumer and the second network function consumer, to receive data from the network function producer, and the at least one memory and the computer program code are configured to, with the at least one processing core, cause the apparatus to transmit the access token request in response to validating the access token received in the subscribe request. 3. The apparatus according to claim 1, wherein the at least one memory and the computer program code are configured to, with the at least one processing core, cause the apparatus to perform a network function discovery with the network repository function to discover a receiving data authorization service in response to the subscribe request, and apparatus is configured to transmit the access token request after performing the network function discovery, wherein the access token request identifies the receiving data authorization service. 4. An apparatus comprising at least one processing core, at least one memory including computer program code, the at least one memory and the computer program code being configured to, with the at least one processing core, cause the apparatus at least to: receive, from a second network function consumer, a registration request, wherein the registration request comprises an address of the second network function consumer, receive an access token request from a network function provider or the first network function consumer, wherein the access token request comprises a notification address and identifies the second network function consumer, and transmit, in response to the notification address corresponding with the address of the second network function consumer, an access token response to the network function provider or the first network function consumer, for authorizing to send an authorization request for receiving data authorization to the second network function consumer, wherein the access token response comprises an access token comprising the notification address. 5. The apparatus according to claim 4, wherein the at least one memory and the computer program code are configured to, with the at least one processing core, cause the apparatus to: receive an access token request from the first network function consumer to send a subscribe request to the network function producer on behalf of a second network function consumer to subscribe to a service, authorize the first network function consumer or the first network function consumer and the second network function consumer to send the subscribe request to the network function producer, and transmit an access token response to the first network consumer in response to the authorization to send the subscribe request, comprising an access token for the subscribe request. 6. An apparatus comprising at least one processing core, at least one memory including computer program code, the at least one memory and the computer program code being configured to, with the at least one processing core, cause the apparatus at least to: transmit, from a first subscriber consumer to a network repository function, an access token request for an access token for requesting receiving data authorization from the second network function consumer, wherein the access token request comprises a notification address and identifies the second network function consumer, receive, from the network repository function, an access token response comprising an access token comprising the notification address verified by the network repository function, transmit, to the second network function consumer, a subscribe request for a second network function consumer to subscribe to a service, wherein the authorization request comprises the access token comprising the notification address. 7. The apparatus according to any preceding claim 6, wherein the subscribe request comprises a network function identity of the second network function consumer and the notification address as a uniform resource identifier to identify a receiver of notifications from the network function producer. 8. An apparatus comprising at least one processing core, at least one memory including computer program code, the at least one memory and the computer program code being configured to, with the at least one processing core, cause the apparatus at least to: transmit, to a network repository function, a registration request, wherein the registration request comprises an address of a second network function consumer, receive, from a network function provider, an authorization request for receiving data authorization, wherein the authorization request comprises an access token comprising a notification address, and transmit, in response to validating the access token and authorizing data reception from the network function producer, an authorization response to the network function provider. 9. The apparatus according to claim 8, wherein performing the authorization of the data reception comprises checking if the second network function consumer has a subscription to the first network function consumer and/or checking if the first network function consumer is allowed to use a uniform resource identifier of the second network function consumer. 10. The apparatus according to claim 8, wherein the authorization request identifies a receiving data authorization service, and the access token comprising the notification address identifies at least some of: the first network function consumer as a source of the uniform resource identifier of the second network function consumer, the network function provider as a consuming network function for the receiving data authorization service, the second network function consumer as a producing network function for the receiving data authorization service, and a uniform resource identifier of the second network function consumer as the notification address to identify a notification receiving network function. 11. A method, comprising: receiving, from a first network function consumer, a subscribe request for a second network function consumer to subscribe to a service, wherein the subscribe request comprises a notification address and identifies the second network function consumer, transmitting, to a network repository function, an access token request for an access token for requesting authorization from the second network function consumer, wherein the access token request comprises the notification address and identifies the second network function consumer, receiving, from the network repository function, an access token response comprising an access token comprising the notification address verified by the network repository function, transmitting, to the second network function consumer, an authorization request for receiving data authorization, wherein the authorization request comprises the access token comprising the notification address, receiving, from the second network function consumer, an authorization response indicative of authorization of the second network function consumer, and transmitting, on the basis of the authorization response, a notification to the second network function consumer. 12. The method according to claim 11, wherein the subscribe request comprises another access token, indicative of authorization of the network repository function for the first network function consumer, or the first network function consumer and the second network function consumer, to receive data from the network function producer, and the access token request is transmitted in response to validating the access token received in the subscribe request. 13. The method according to claim 11, wherein a network function discovery is performed with the network repository function to discover a receiving data authorization service in response to the subscribe request, and apparatus is configured to transmit the access token request after performing the network function discovery, wherein the access token request identifies the receiving data authorization service. 14. The method according to claim 11, wherein the authorization request identifies a receiving data authorization service, and the access token comprising the notification address identifies at least some of: the first network function consumer as a source of the uniform resource identifier of the second network function consumer, the network function provider as a consuming network function for the receiving data authorization service, the second network function consumer as a producing network function for the receiving data authorization service, and a uniform resource identifier of the second network function consumer as the notification address to identify a notification receiving network function. 15. A method, comprising: receiving, from a second network function consumer, a registration request, wherein the registration request comprises an address of the second network function consumer, receiving an access token request from a network function provider or the first network function consumer, wherein the access token request comprises a notification address and identifies the second network function consumer, and transmitting, in response to the notification address corresponding with the address of the second network function consumer, an access token response to the network function provider or the first network function consumer, for authorizing to send an authorization request for receiving data authorization to the second network function consumer, wherein the access token response comprises an access token comprising the notification address. 16. The method according to claim 15, further comprising: receiving an access token request from the first network function consumer to send a subscribe request to the network function producer on behalf of a second network function consumer to subscribe to a service, authorizing the first network function consumer or the first network function consumer and the second network function consumer to send the subscribe request to the network function producer, and transmitting an access token response to the first network consumer in response to the authorization to send the subscribe request, comprising an access token for the subscribe request. 17. A method, comprising: transmitting, from a first subscriber consumer to a network repository function, an access token request for an access token for requesting receiving data authorization from the second network function consumer, wherein the access token request comprises a notification address and identifies the second network function consumer, receiving, from the network repository function, an access token response comprising an access token comprising the notification address verified by the network repository function, and transmitting, to the second network function consumer, a subscribe request for a second network function consumer to subscribe to a service, wherein the authorization request comprises the access token comprising the notification address. 18. The method according to claim 17, wherein the subscribe request comprises a network function identity of the second network function consumer and the notification address as a uniform resource identifier to identify a receiver of notifications from the network function producer. 19. A method, comprising: transmitting, to a network repository function, a registration request, wherein the registration request comprises an address of a second network function consumer, receiving, from a network function provider, an authorization request for receiving data authorization, wherein the authorization request comprises an access token comprising a notification address, and transmitting, in response to validating the access token and authorizing data reception from the network function producer, an authorization response to the network function provider. 20. The method according to claim 19, wherein performing the authorization of the data reception comprises checking if the second network function consumer has a subscription to the first network function consumer and/or checking if the first network function consumer is allowed to use uniform resource identifier of the second network function consumer. | The method described involves receiving a subscribe request from one network function consumer to another network function consumer for subscribing to a service. The subscribe request includes a notification address and identifies the second network function consumer. An access token request is transmitted to a network repository function, which includes the notification address and identifies the second network function consumer. An access token response is received from the network repository function, containing an access token that has been verified by the network repository function and includes the notification address. An authorization request is sent to the second network function consumer, requesting data authorization and including the access token. An authorization response is received from the second network function consumer, indicating their authorization. Based on the authorization response, a notification is transmitted to the second network function consumer. | The invention claims an apparatus and method for managing network function subscriptions and authorizations. The apparatus includes at least one processing core and memory with computer program code. The apparatus can receive subscribe requests for a network function consumer to subscribe to a service. It can then transmit an access token request to a network repository function to request authorization from the network function consumer. The access token response received from the network repository function includes an access token that is verified. The apparatus can also transmit an authorization request to the network function consumer for data authorization and receive an authorization response indicating the authorization status. Based on the authorization response, the apparatus can transmit a notification to the network function consumer. In another aspect, the apparatus can receive registration requests from a network function consumer and transmit an access token response to authorize sending an authorization request for data authorization to the network function consumer. The access token response includes an access token with a notification address. The apparatus can also receive access token requests to send subscribe requests on behalf of another network function consumer. It can authorize the requests and transmit an access token response with an access token for the subscribe request. In yet another aspect, the apparatus can transmit an access token request to the network repository function to request receiving data authorization from a network function consumer. It can then transmit a subscribe request to the network function consumer using the access token for authorization. The subscribe request includes a network function identity and a notification address to identify the receiver of notifications from the network function producer. The method includes similar steps, such as receiving subscribe requests, transmitting access token requests, receiving access token responses, transmitting authorization requests, receiving authorization responses, transmitting notifications, receiving registration requests, and transmitting access token responses. The method can also include steps for performing network function discovery, authorizing the sending of subscribe requests, and performing authorization of data reception. Overall, the invention provides a system and method for managing network function subscriptions and authorizations between network function consumers, providers, and repository functions. | The invention describes a method and apparatus for managing network function subscriptions and authorizations. The method involves receiving subscribe requests from one network function consumer to another and transmitting an access token request to a network repository function for authorization. Once authorized, an access token response is received containing a verified access token. An authorization request is then sent to the second network function consumer, and based on their response, a notification is transmitted. The apparatus includes processing cores and memory with computer program code to perform these functions. It can also handle registration requests, access token requests on behalf of another consumer, and perform network function discovery. Overall, this invention provides a system for managing network function subscriptions and authorizations efficiently. |  | The present disclosure describes a method and apparatus for managing network function consumers' subscriptions to network services. The method includes receiving a subscribe request from a first network function consumer to subscribe a second network function consumer to a service. The subscribe request includes a notification address and identifies the second network function consumer. The method also includes transmitting an access token request to a network repository function to request an access token for authorization from the second network function consumer. The access token request includes the notification address and identifies the second network function consumer. The method further includes receiving an access token response from the network repository function, which includes an access token verified by the network repository function. The method also includes transmitting an authorization request to the second network function consumer, which includes the access token for receiving data authorization. The method further includes receiving an authorization response from the second network function consumer, indicating authorization. Based on the authorization response, a notification is transmitted to the second network function consumer. The apparatus includes processing core(s) and memory containing computer program code to perform the steps described in the method.
There is provided a method comprising receiving a paging transmission at a user device of a first coverage class, the paging transmission comprising a least one encoded paging message, the at least encoded one paging message associated with a respective coverage class and determining if the at least one paging message is associated with the first coverage class and, if so, receiving and decoding at least the paging message associated with the first coverage class. | The invention claimed is: 1. A method comprising: receiving a paging transmission at a user device of a first coverage class, wherein the paging transmission follows a number of repetitions in a downlink control information and comprises at least one encoded paging message, wherein the at least one encoded paging message is associated with a respective coverage class, and wherein a plurality of encoded paging messages are multiplexed in a resource block used for the paging transmission, wherein the multiplexing comprises an orthogonal sub channel multiplexing; determining whether the at least one encoded paging message is associated with the first coverage class; and decoding the at least one encoded paging message associated with the first coverage class. 2. The method according to claim 1, wherein the paging message transmission is a dual encoded paging message, and wherein each encoded part of the dual encoded paging message is associated with the respective coverage class. 3. The method according to claim 1, further comprising: when the at least one encoded paging message is not associated with the first coverage class, stopping the decoding of the paging message or switching operation of the user device to an idle mode. 4. The method according to claim 1, wherein the paging transmission received at the user device is downlink control information. 5. A method comprising: providing a paging transmission to a user device of a first coverage class, wherein the paging transmission follows a number of repetitions in a downlink control information and comprises at least one encoded paging message, wherein the at least one encoded paging message is associated with a respective coverage class, and wherein a plurality of encoded paging messages are multiplexed in a resource block used for the paging transmission, wherein the multiplexing comprises an orthogonal sub channel multiplexing. 6. The method according to claim 5, wherein the paging transmission is a dual encoded paging message, and wherein each encoded part of the dual encoded paging message is associated with the respective coverage class. 7. The method according to claim 5, wherein the paging transmission provided to the user device is downlink control information. 8. A computer program product embodied in a non-transitory computer-readable medium and encoding instructions that, when executed in hardware, perform a method according to claim 1. 9. An apparatus comprising: at least one processor; and at least one memory including a computer program code, wherein the at least one memory and the computer program code are configured to, with the at least one processor, cause the apparatus at least to: receive a paging transmission of a first coverage class, wherein the paging transmission follows a number of repetitions in a downlink control information and comprises at least one encoded paging message, wherein the at least one encoded paging message is associated with a respective coverage class, and wherein a plurality of encoded paging messages are multiplexed in a resource block used for the paging transmission, wherein the multiplexing comprises an orthogonal sub channel multiplexing; determine whether the at least one encoded paging message is associated with the first coverage class; and decoding the at least one encoded paging message associated with the first coverage class. 10. The apparatus according to claim 9, wherein the paging transmission received at the apparatus is downlink control information. 11. The apparatus according to claim 9, wherein the at least one memory and the computer program code are also configured to, with the at least one processor, cause the apparatus at least to: when the at least one encoded paging message is not associated with the first coverage class, stopping the decoding of the paging message or switching operation of the user device to an idle mode. | The method involves receiving a paging transmission at a user device with a specific coverage class. The paging transmission includes one or more encoded paging messages, each associated with a different coverage class. The method then determines if the received paging messages are associated with the first coverage class. If they are, the method proceeds to receive and decode at least the paging message associated with the first coverage class. | The invention claimed in this set of claims is related to a method, a computer program product, and an apparatus for managing paging transmissions in a wireless communication system. Claim 1 describes a method that includes receiving a paging transmission at a user device of a first coverage class. The paging transmission follows a number of repetitions in a downlink control information and comprises at least one encoded paging message. The encoded paging message is associated with a respective coverage class. The method also includes determining whether the encoded paging message is associated with the first coverage class and decoding the encoded paging message if it is associated with the first coverage class. Claim 2 adds that the paging message transmission can be a dual encoded paging message, where each encoded part of the dual encoded paging message is associated with the respective coverage class. Claim 3 further expands the method by including the steps of stopping the decoding of the paging message or switching operation of the user device to an idle mode when the encoded paging message is not associated with the first coverage class. Claim 4 specifies that the paging transmission received at the user device is downlink control information. Claim 5 describes a method that includes providing a paging transmission to a user device of a first coverage class. The paging transmission follows a number of repetitions in a downlink control information and comprises at least one encoded paging message. The encoded paging message is associated with a respective coverage class. The method also involves multiplexing a plurality of encoded paging messages in a resource block used for the paging transmission using orthogonal subchannel multiplexing. Claim 6 extends claim 5 by stating that the paging transmission can be a dual encoded paging message, where each encoded part of the dual encoded page message is associated with the respective coverage class. Claim 7 specifies that the paging transmission provided to the user device is downlink control information. Claim 8 introduces a computer program product stored on a non-transitory computer-readable medium. The computer program code, when executed in hardware, performs the method described in claim 1. Claim 9 describes an apparatus that includes at least one processor and at least one memory. The memory includes a computer program code that, when executed in hardware, causes the apparatus to receive a paging transmission of a first coverage class. The paging transmission follows a number of repetitions in a downlink control information and comprises at least one encoded paging message. The encoded paging message is associated with a respective coverage class. The apparatus also determines whether the encoded paging message is associated with the first coverage class and decodes the encoded paging message if it is associated with the first coverage class. Claim 10 specifies that the paging transmission received at the apparatus is downlink control information. Claim 11 extends claim 9 by stating that the apparatus also includes the capability to stop the decoding of the paging message or switch operation of the user device to an idle mode when the encoded paging message is not associated with the first coverage class. | The invention relates to a method, computer program product, and apparatus for managing paging transmissions in a wireless communication system. The method involves receiving a paging transmission at a user device and determining if the received paging messages are associated with a specific coverage class. If they are, the method proceeds to decode the paging message associated with the coverage class. The method also includes the capability to stop decoding or switch the device to idle mode if the paging message is not associated with the specific coverage class. The apparatus includes a processor and memory that perform the method, while the computer program product is a non-transitory medium storing the code for executing the method. |  | The invention describes a method for receiving and decoding paging messages in a user device. The method involves receiving a paging transmission at the user device, determining if the paging message is associated with a particular coverage class, and decoding the paging message if it is associated with that coverage class. The paging transmission may include multiple encoded paging messages, which are multiplexed in a resource block using orthogonal subchannel multiplexing. Additionally, the invention includes a computer program product and an apparatus for implementing the method.
Some medical procedures may be assisted by an electromagnetic fiducial element assembly that is affixed to the body of a patient. The electromagnetic fiducial element assembly has a flexible substrate and an affixation mechanism such as an adhesive arranged to removably affix the electromagnetic fiducial element assembly to the body of a patient. The assembly also includes a housing coupled to the flexible substrate that partially or fully contains a first trackable electromagnetic element. A medically imagable structure is integrated with the electromagnetic fiducial element assembly. In the medical procedures, a medical image of a portion of the patient's body is captured, and a representation of the medically imagable structure is visually apparent in the medical image. When a medical device having a second trackable electromagnetic element is advanced into the body of the patient, the medical device, the first and second trackable electromagnetic elements are tracked with a sensor device and an image representing the medical device is formed in the captured medical image. | The invention claimed is: 1. An electromagnetic fiducial element assembly, comprising: a flexible substrate; an affixation mechanism arranged to removably affix the flexible substrate to a patient's body; an electromagnetic fiducial element, in operation, transmitting a low-frequency magnetic dipole field that alternates in polarity, the electromagnetic fiducial element having a first surface and a second surface opposite the first surface, the second surface of the electromagnetic fiducial element facing the flexible substrate, the electromagnetic fiducial element including: a housing coupled to the flexible substrate; a trackable electromagnetic element; a printed circuit board having a first surface and a second surface opposite the first surface, the printed circuit board extending in a first direction; an electromagnetic coil assembly mounted on the second surface of the printed circuit board, the electromagnetic coil assembly longitudinally extending in the first direction; and a medically imagable structure on the first surface of the electromagnetic fiducial element, the medically imagable structure arranged to form a visually apparent representation of the medically imagable structure in a stored medical image of a portion of the patient's body, said stored medical image having been previously captured when the electromagnetic fiducial element is affixed to the patient's body. 2. The electromagnetic fiducial element assembly of claim 1, wherein the medically imagable structure is formed from a radiopaque material and wherein the medical image is an x-ray image or a fluoroscopy image. 3. The electromagnetic fiducial element assembly of claim 2, wherein the medically imagable structure is shaped as a crosshair. 4. The electromagnetic fiducial element assembly of claim 1, wherein the affixation mechanism is an adhesive. 5. The electromagnetic fiducial element assembly of claim 1, comprising: a second trackable electromagnetic element. 6. The electromagnetic fiducial element assembly of claim 1, wherein the electromagnetic coil assembly includes: a core; an electromagnetic coil section; and a first and second coil soldering contact sections, the electromagnetic coil section between the first and second coil soldering contact sections. 7. The electromagnetic fiducial element assembly of claim 6, comprising: an electromagnetic coil assembly bond pad contact on the second surface of the printed circuit board, the electromagnetic coil assembly bond pad contact coupled to at least one of the first and second coil soldering contact sections. 8. The electromagnetic fiducial element assembly of claim 1, wherein the housing includes: a top shell; and a bottom shell, wherein the printed circuit board is housed in the bottom shell, wherein the top shell covers over the bottom shell, and wherein the medically imagable structure is on a surface of the top shell. 9. The electromagnetic fiducial element assembly of claim 8, comprising: a battery arranged on a first section of the printed circuit board; and a controller arranged on a second section of the printed circuit board, the second section and the first section being adjacent to each other. 10. The electromagnetic fiducial element assembly of claim 6, comprising: a battery arranged on a first section of the printed circuit board; a controller arranged on a second section of the printed circuit board, the second section and the first section being adjacent to each other. 11. The electromagnetic fiducial element assembly of claim 9, wherein a portion of the battery protrudes from the surface of the top shell. 12. The electromagnetic fiducial element assembly of claim 10, wherein the medical imagable structure is between the first and second section, and wherein a portion of the medical imagable structure overlaps with the protruded portion of the battery. 13. The electromagnetic fiducial element assembly of claim 1, wherein the flexible substrate includes a flexible, bondable strip. | This abstract describes the use of an electromagnetic fiducial element assembly in medical procedures. The assembly is affixed to a patient's body using a flexible substrate and adhesive. It contains a trackable electromagnetic element and an integrated medically imagable structure. During the procedure, a medical image is taken, showing the representation of the imagable structure. As a medical device with a second trackable electromagnetic element is inserted into the patient's body, both elements are tracked using a sensor device, and an image representing the medical device is formed within the captured medical image. | The invention claimed is an electromagnetic fiducial element assembly. The assembly includes a flexible substrate that can be removably affixed to a patient's body using an affixation mechanism. The assembly also includes an electromagnetic fiducial element that transmits a low-frequency magnetic dipole field. The fiducial element consists of a housing coupled to the flexible substrate, a trackable electromagnetic element, a printed circuit board, an electromagnetic coil assembly, and a medically imagable structure. The medically imagable structure is designed to form a visually apparent representation in a stored medical image. The assembly may also include a radiopaque medically imagable structure, such as a crosshair, and can be affixed to the patient's body using an adhesive. Additionally, the assembly may include a second trackable electromagnetic element. The electromagnetic coil assembly includes a core, an electromagnetic coil section, and coil soldering contact sections. The housing consists of a top shell and a bottom shell, with the printed circuit board housed in the bottom shell. The assembly may also have a battery and a controller arranged on different sections of the printed circuit board. The flexible substrate is made of a flexible, bondable strip. | This abstract presents a novel electromagnetic fiducial element assembly for use in medical procedures. The assembly is designed to be affixed to a patient's body using a flexible substrate and adhesive. It comprises a trackable electromagnetic element and an integrated medically imagable structure. During the procedure, a medical image is taken, showing the representation of the imagable structure. As a medical device with a second trackable electromagnetic element is inserted into the patient's body, both elements are tracked using a sensor device, and an image representing the medical device is formed within the captured medical image. The assembly includes various components such as a housing, a flexible substrate, a trackable electromagnetic element, a printed circuit board, an electromagnetic coil assembly, and a medically imagable structure. It can also feature a radiopaque medically imagable structure and a second trackable electromagnetic element. The electromagnetic coil assembly includes a core, an electromagnetic coil section, and coil soldering contact sections. The assembly's housing is made up of a top shell and a bottom shell, with the printed circuit board housed in the bottom shell. Additionally, there may be a battery and a controller arranged on different sections of the printed circuit board, while the flexible substrate is made of a flexible, bondable strip. | This assembly has the potential to improve safety and accuracy in medical procedures using medical devices. | This invention relates to an electromagnetic fiducial element assembly used in medical procedures. The assembly includes a flexible substrate that can be attached to the patient's body using an adhesive mechanism. The assembly also includes a housing that contains a trackable electromagnetic element and a printed circuit board with an electromagnetic coil assembly. Additionally, the assembly integrates a medically imagable structure, such as a crosshair made from a radiopaque material, which can be visualized in medical images. This electromagnetic fiducial element assembly allows for the tracking of both the medical device and the fiducial element in the patient's body using a sensor device. The assembly can be used in conjunction with a second trackable electromagnetic element. The invention provides a detailed description of the components and configuration of the electromagnetic fiducial element assembly.
There are disclosed various methods, apparatuses and computer program products for volumetric video encoding and decoding. In some embodiments, projection data generated from a projection geometry of an object in a texture picture of volumetric video data is obtained. One or more property of the projection data is examined to determine whether at least one predetermined condition is fulfilled and if the examining reveals that at least one predetermined condition is fulfilled, at least one compression parameter for the projection data is adapted. The projection data is compressed by using the at least one compression parameter. | The invention claimed is: 1. A method comprising: obtaining projection data of a volumetric presentation, the projection data generated from a projection geometry of an object in a texture picture of volumetric video data; examining at least one property of the projection data to determine whether at least one predetermined condition is fulfilled; wherein the at least one property comprises a level of detail of the projection data; in response to the examining revealing that at least one predetermined condition is fulfilled, adapting at least one compression parameter for the projection data; wherein the at least one compression parameter comprises a number of bits assigned to the projection data; compressing the projection data based on the at least one adapted compression parameter; dividing the volumetric presentation into two or more projections, the two or more projections comprising a respective projection geometry; using the adapted at least one compression parameter in a part of the projection data of the object when the at least one predetermined condition is fulfilled, and using at least one other compression parameter in another part of the projection data of the object when at least one other predetermined condition is fulfilled; wherein the at least one other compression parameter applies a different degree of compression than the at least one compression parameter; and signaling, in or along a bitstream, the level of detail of the projection data to a decoder; wherein the level of detail of the projection data signaled in or along the bitstream to the decoder is configured to be used with the decoder to determine how to reconstruct a three-dimensional position of the projection data from a two-dimensional representation of the projection data using the at least one adapted compression parameter. 2. The method according to claim 1, wherein the at least one predetermined condition comprises an amount of motion of the object being above or below a threshold. 3. The method according to claim 1 further comprising: assigning more projection geometries to the object depending on a content of the object. 4. The method according to claim 1 further comprising: adapting the at least one compression parameter for the projection data based on a preference of a content provider or user. 5. The method according to claim 1, further comprising: unfolding the volumetric video data to obtain the two-dimensional projection data; wherein the signal that includes the level of detail of the projection data is configured to be used to generate the three-dimensional position following obtaining the two-dimensional projection data. 6. The method according to claim 1, wherein the projection geometry is one of a cylinder projection surface or a cube projection surface. 7. An apparatus comprising at least one processor and at least one non-transitory memory, said at least one memory stored with code thereon, which when executed with said at least one processor, causes the apparatus to perform at least: obtain projection data of a volumetric presentation, the projection data generated from a projection geometry of an object in a texture picture of volumetric video data; examine at least one property of the projection data to determine whether at least one predetermined condition is fulfilled; wherein the at least one property comprises a level of detail of the projection data; adapt at least one compression parameter for the projection data, in response to the examining revealing that at least one predetermined condition is fulfilled; wherein the at least one compression parameter comprises a number of bits assigned to the projection data; compress the projection data based on the at least one adapted compression parameter; divide the volumetric presentation into two or more projections, the two or more projections comprising a respective projection geometry; use the adapted at least one compression parameter in a part of the projection data of the object when the at least one predetermined condition is fulfilled, and use at least one other compression parameter in another part of the projection data of the object when at least one other predetermined condition is fulfilled; wherein the at least one other compression parameter applies a different degree of compression than the at least one compression parameter; and signal, in or along a bitstream, the level of detail of the projection data to a decoder; wherein a presence or absence of the level of detail of the projection data signaled in or along the bitstream to the decoder is configured to be used with the decoder to determine how to reconstruct a three-dimensional position of the projection data from a two-dimensional representation of the projection data using the at least one adapted compression parameter. 8. The apparatus according to claim 7, wherein the at least one predetermined condition comprises an amount of high frequency components of the object being above or below a threshold. 9. The apparatus according to claim 7, said at least one memory stored with code thereon, which when executed with said at least one processor, further causes the apparatus to: assign more projection geometries to the object depending on a content of the object. 10. The apparatus according to claim 7, said at least one memory stored with code thereon, which when executed with said at least one processor, further causes the apparatus to: adapt the at least one compression parameter for the projection data based on a preference of a content provider or user. 11. The apparatus according to claim 7, said at least one memory stored with code thereon, which when executed with said at least one processor, further causes the apparatus to: use the adapted at least one compression parameter for the projection data of the object. 12. The apparatus according to claim 7, wherein the projection data is a two-dimensional projection of a three-dimensional object. 13. The apparatus according to claim 7, wherein the projection geometry is one of a cylinder projection surface or a cube projection surface. 14. A non-transitory computer readable storage medium comprising code for use with an apparatus, which when executed with a processor, causes the apparatus to perform at least: obtain projection data of a volumetric presentation generated from a projection geometry of an object in a texture picture of volumetric video data; examine at least one property of the projection data to determine whether at least one predetermined condition is fulfilled; wherein the at least one property comprises a level of detail of the projection data; adapt at least one compression parameter for the projection data, in response to the examining revealing that at least one predetermined condition is fulfilled; wherein the at least one compression parameter comprises a number of bits assigned to the projection data; compress the projection data based on the at least one adapted compression parameter; divide the volumetric presentation into two or more projections, the two or more projections comprising a respective projection geometry; use the adapted at least one compression parameter in a part of the projection data of the object when the at least one predetermined condition is fulfilled, and use at least one other compression parameter in another part of the projection data of the object when at least one other predetermined condition is fulfilled; wherein the at least one other compression parameter applies a different degree of compression than the at least one compression parameter; and signal, in or along a bitstream, the level of detail of the projection data to a decoder; wherein a presence or absence of the level of detail of the projection data signaled in or along the bitstream to the decoder is configured to be used with the decoder to determine how to reconstruct a three-dimensional position of the projection data from a two-dimensional representation of the projection data using the at least one adapted compression parameter. 15. The computer readable storage medium according to claim 14, wherein the at least one predetermined condition comprises one or more of the following: an amount of motion of the object being above or below a first threshold; an amount of high frequency components of the object being above or below a second threshold; a distance of an object from a viewing point being above or below a third threshold; whether the object is within a region of interest; or a selected object. 16. The computer readable storage medium comprising code according to claim 14, which when executed with said at least one processor, further causes the apparatus to: assign more projection geometries to the object depending on a content of the object. 17. The computer readable storage medium comprising code according to claim 14, which when executed with said at least one processor, further causes the apparatus to: receive a content provider preference; and adapt the at least one compression parameter based on the received content provider preference. | This patent application describes techniques for encoding and decoding volumetric video. The method involves obtaining projection data from a texture picture of volumetric video data, and then examining the properties of the projection data to determine if certain conditions are met. If these conditions are met, compression parameters for the projection data are adjusted and then used to compress the data. This helps in efficient encoding and decoding of volumetric video. | Claim 1 describes a method for optimizing the compression of projection data in a volumetric presentation. The method involves obtaining projection data from a texture picture of volumetric video data, and examining the level of detail of the projection data to determine if certain conditions are met. If the conditions are met, compression parameters for the projection data are adapted and the projection data is compressed based on these parameters. The volumetric presentation is then divided into multiple projections, and different compression parameters are applied to different parts of the object based on the conditions. A signal is sent in the bitstream to communicate the level of detail of the projection data to a decoder, which is used to reconstruct the three-dimensional position of the projection data using the adapted compression parameters. Claim 2 specifies that one of the predetermined conditions is the amount of motion of the object being above or below a threshold. Claim 3 states that more projection geometries can be assigned to the object based on the content of the object. Claim 4 mentions the ability to adapt the compression parameters based on the preferences of a content provider or user. Claim 5 describes the process of unfolding the volumetric video data to obtain the two-dimensional projection data, and using the signal to generate the three-dimensional position after obtaining the two-dimensional projection data. Claim 6 states that the projection geometry can be a cylinder projection surface or a cube projection surface. Claim 7 describes an apparatus for implementing the method described in claim 1. The apparatus includes at least one processor and memory and is capable of obtaining, examining, adapting, compressing, dividing, and signaling the projection data. Claim 8 specifies that one of the predetermined conditions is the amount of high frequency components of the object being above or below a threshold. Claim 9 states that more projection geometries can be assigned to the object depending on the content of the object. Claim 10 mentions the ability to adapt the compression parameters based on the preferences of a content provider or user. Claim 11 specifies that the apparatus uses the adapted compression parameters for the projection data of the object. Claim 12 states that the projection data is a two-dimensional projection of a three-dimensional object. Claim 13 mentions that the projection geometry can be a cylinder projection surface or a cube projection surface. Claim 14 describes a non-transitory computer-readable storage medium containing code for performing the method described in claim 1 when executed by a processor. Claim 15 lists different predetermined conditions, including the amount of motion, high frequency components, distance from a viewing point, region of interest, or a selected object. Claim 16 states that more projection geometries can be assigned to the object depending on the content of the object. Claim 17 mentions the ability to receive a preference from a content provider and adapt the compression parameters based on that preference. | This patent application discusses techniques for encoding and decoding volumetric video using projection data. The method involves analyzing the properties of the projection data to determine if certain conditions are met, and adjusting compression parameters accordingly for efficient encoding and decoding. The application includes multiple claims that cover various aspects of the invention, including optimizing compression, assigning projection geometries, adapting compression parameters based on preferences, and using different predetermined conditions. The invention also encompasses an apparatus and a computer-readable storage medium containing code for implementing the method. |  | The present invention relates to methods, apparatuses, and computer program products for encoding and decoding volumetric video. The method includes obtaining projection data generated from the projection geometry of an object in a texture picture of volumetric video data. The method then examines the properties of the projection data to determine whether predetermined conditions are met, and if so, adapts compression parameters for the projection data. The projection data is then compressed using the adapted compression parameters. The volumetric presentation is divided into two or more projections, each with its own projection geometry. Different compression parameters are used for different parts of the projection data based on the predetermined conditions. The level of detail of the projection data is signaled in the bitstream to a decoder, which uses this information to reconstruct the three-dimensional position of the projection data using the adapted compression parameters. The invention also discloses an apparatus and a computer-readable storage medium with corresponding functionalities.
A method and system for three-dimensional video content processing is disclosed comprising an operation of receiving first video data representing three-dimensional video content arranged as a plurality of first tiles associated with respective sub-areas of an image. Another operation comprises providing data indicating for each first tile a depth range of video content within said tile. Another operation comprises determining for each first tile a respective volume based on the depth range. Another operation comprises determining a field of view of a user in relation to the first tile volumes. Another operation comprises rendering of the first video data for one or more first tiles only if their determined volume is at least partially within the field of view. | The invention claimed is: 1. A method comprising: receiving a first video data representing a three-dimensional video content arranged as a plurality of first tiles associated with respective sub-areas of an image; providing data indicating, for a first tile of the plurality of first tiles, a depth range of the three-dimensional video content within said first tile; determining for the first tile a respective three-dimensional volume based on the depth range of the three-dimensional video content within said first tile; determining a field of view of a user for the three-dimensional video content based, at least partially, on a viewing position and a viewing orientation of the user; comparing the determined field of view with the three-dimensional volume of the first tile; and rendering of the first video data for one or more first tiles of the plurality of first tiles in response to a determination that the determined three-dimensional volume of the first tile is at least partially within the determined field of view, wherein the one or more first tiles comprises, at least, the first tile. 2. The method of claim 1, further comprising: providing one or more screen tiles associated with the rendering of the first video data; identifying one or more screen tiles having invalid pixel data; receiving a second video data representing the three-dimensional video content captured from a different location than the first video data, the second video data being arranged as one or more second tiles; identifying one or more second tiles corresponding to at least one of the one or more screen tiles having the invalid pixel data; and rendering pixel data of the identified one or more second tiles. 3. The method of claim 2, further comprising providing data indicating for respective second tiles of the one or more second tiles a depth range of the three-dimensional video content within said one or more second tiles; and determining for the respective second tiles of the one or more second tiles a respective volume based on the depth range, wherein the one or more second tiles volumes are projected onto the one or more screen tiles, and are identified as corresponding to the one or more screen tiles having the invalid pixel data in response to their volumes covering said one or more screen tiles having the invalid pixel data. 4. The method of claim 2, wherein the first and second video data represent first and second layers of the three-dimensional video content, respectively. 5. The method of claim 4, wherein the first video data represents a foreground layer and the second video data represents a first background layer. 6. The method of claim 4, further comprising: providing the one or more screen tiles after rendering the pixel data of the one or more identified second tiles; receiving third video data representing a third layer of the three-dimensional video content, behind the second layer, the third video data being arranged as one or more third tiles; identifying one or more third tiles corresponding to at least one or more of the one or more screen tiles having the invalid pixel data; and rendering pixel data of the identified one or more third tiles. 7. The method of claim 1, wherein the field of view is a view frustum projected from the viewing position of the user towards the three-dimensional video content. 8. The method of claim 1, wherein rendering is initiated with a single draw call. 9. The method of claim 8, wherein the one or more screen tiles are provided after the single draw call. 10. An apparatus comprising a processor, a non-transitory memory, and a computer program code residing in the memory, wherein the computer program code when executed with the processor, cause the apparatus to: receive a first video data representing a three-dimensional video content arranged as a plurality of first tiles associated with respective sub-areas of an image; provide data indicating, for a first tile of the plurality of first tiles, a depth range of the three-dimensional video content within said first tile; determine for the first tile a respective three-dimensional volume based on the depth range of the three-dimensional video content within said first tile; determine a field of view of a user for the three-dimensional video content based, at least partially, on a viewing position and a viewing orientation of the user; compare the determined field of view with the three-dimensional volume of the first tile; and render the first video data for one or more first tiles of the plurality of first tiles in response to a determination that the determined three-dimensional volume of the first tile is at least partially within the determined field of view, wherein the one or more first tiles comprises, at least, the first tile. 11. The apparatus according to claim 10, wherein the apparatus is further caused to: provide one or more screen tiles associated with the rendering of the first video data; identify one or more screen tiles having invalid pixel data; receive a second video data representing the three-dimensional video content captured from a different location than the first video data, the second video data being arranged as one or more second tiles; identify one or more second tiles corresponding to at least one of the one or more screen tiles having the invalid pixel data; and render pixel data of the identified one or more second tiles. 12. The apparatus according to claim 11, wherein the computer program code when executed with the processor, further cause the apparatus to: providing data indicating for respective second tiles of the one or more second tiles a depth range of the three-dimensional video content within said one or more second tiles; and determining for the respective second tiles of the one or more second tiles a respective volume based on the depth range, wherein the one or more second tiles volumes are projected onto the one or more screen tiles, and are identified as corresponding to the screen tiles having the invalid pixel data in response to their volumes covering said one or more screen tiles having the invalid pixel data. 13. The apparatus according to claim 11, wherein the first and second video data represent first and second layers of the three-dimensional video content, respectively. 14. The apparatus according to claim 13, wherein the first video data represents a foreground layer and the second video data represents a first background layer. 15. The apparatus according to claim 13, wherein the apparatus is further caused to: provide the one or more screen tiles after rendering the pixel data of the one or more identified second tiles; receive third video data representing a third layer of the three-dimensional video content, behind the second layer, the third video data being arranged as one or more third tiles; identify one or more third tiles corresponding to at least one or more of the one or more screen tiles having the invalid pixel data; and render pixel data of the identified one or more third tiles. 16. The apparatus according to claim 10, wherein the field of view is a view frustum projected from the viewing position of the user towards the three-dimensional video content. 17. The apparatus according to claim 16, wherein the position of the user is determined based on positional data received from a user device. 18. The apparatus according to claim 10, wherein rendering is initiated by a single draw call. 19. The apparatus according to claim 18, wherein the one or more screen tiles are provided after the single draw call. 20. A computer program product embodied on a non-transitory computer readable medium, comprising computer program code configured to, when executed on at least one processor, cause an apparatus or a system to: receive a first video data representing a three-dimensional video content arranged as a plurality of first tiles associated with respective sub-areas of an image; provide data indicating, for a first tile of the plurality of first tiles, a depth range of the three-dimensional video content within said first tile; determine for the first tile a respective three-dimensional volume based on the depth range of the three-dimensional video content within said first tile; determine a field of view of a user for the three-dimensional video content based, at least partially, on a viewing position and a viewing orientation of the user; compare the determined field of view with the three-dimensional volume of the first tile; and render the first video data for one or more first tiles of the plurality of first tiles in response to a determination that the determined three-dimensional volume of the first tile is at least partially within the determined field of view, wherein the one or more first tiles comprises, at least, the first tile. | This invention relates to a method and system for processing three-dimensional video content. The method involves receiving video data that represents the content as a series of tiles associated with different areas of an image. Each tile is then assigned a depth range, indicating the range of depth captured within that tile. Based on this information, the system calculates a volume for each tile. The system also determines the field of view of a user in relation to these tile volumes. Finally, the system renders the video data for only those tiles whose volumes are at least partially within the user's field of view. | Claim 1 describes a method for rendering three-dimensional video content. The method includes the following steps: 1. Receiving first video data representing a three-dimensional video content arranged as a plurality of first tiles associated with respective sub-areas of an image. 2. Providing data indicating the depth range of the three-dimensional video content within a first tile. 3. Determining the three-dimensional volume for the first tile based on the depth range of the three-dimensional video content. 4. Determining the field of view of a user for the three-dimensional video content based on the user's viewing position and orientation. 5. Comparing the determined field of view with the three-dimensional volume of the first tile. 6. Rendering the first video data for one or more first tiles in response to determining that the three-dimensional volume of the first tile is at least partially within the field of view. Claim 2 expands on claim 1 and includes additional steps: 1. Providing one or more screen tiles associated with rendering the first video data. 2. Identifying screen tiles with invalid pixel data. 3. Receiving second video data representing three-dimensional video content captured from a different location than the first video data and arranged as one or more second tiles. 4. Identifying second tiles corresponding to the screen tiles with invalid pixel data. 5. Rendering pixel data of the identified second tiles. Claim 3 extends claim 2 by including additional steps: 1. Providing data indicating the depth range of the three-dimensional video content within the second tiles. 2. Determining the three-dimensional volume for the second tiles based on the depth range. 3. Projecting the volumes of the second tiles onto the screen tiles. 4. Identifying the second tiles corresponding to the screen tiles with invalid pixel data based on their volumes covering the screen tiles with invalid pixel data. Claim 4 specifies that the first and second video data represent different layers of the three-dimensional video content. Claim 5 adds that the first video data represents a foreground layer and the second video data represents a background layer. Claim 6 further expands on claim 5 and includes additional steps: 1. Providing the screen tiles after rendering the pixel data of the identified second tiles. 2. Receiving third video data representing a third layer of the three-dimensional video content, behind the second layer, arranged as one or more third tiles. 3. Identifying third tiles corresponding to the screen tiles with invalid pixel data. 4. Rendering pixel data of the identified third tiles. Claim 7 specifies that the field of view is a view frustum projected from the user's viewing position towards the three-dimensional video content. Claim 8 specifies that rendering is initiated with a single draw call. Claim 9 specifies that the screen tiles are provided after the single draw call. Claim 10 describes an apparatus that performs the method as described in claim 1. Claim 11 describes the apparatus with additional steps as described in claim 2. Claim 12 describes the apparatus with additional steps as described in claim 3. Claim 13 specifies that the first and second video data represent different layers of the three-dimensional video content. Claim 14 adds that the first video data represents a foreground layer and the second video data represents a background layer. Claim 15 further expands on claim 14 with additional steps as described in claim 6. Claim 16 specifies that the field of view is a view frustum projected from the user's viewing position towards the three-dimensional video content. Claim 17 specifies that the position of the user is determined based on positional data received from a user device. Claim 18 specifies that rendering is initiated with a single draw call. Claim 19 specifies that the screen tiles are provided after the single draw call. Claim 20 describes a computer program product that includes computer program code that, when executed, causes an apparatus or system to perform the method as described in claim 1. | The invention is a method and system for processing three-dimensional video content. The method involves receiving video data representing the content as tiles with different depth ranges. The system calculates the volume for each tile and determines the user's field of view in relation to these volumes. The video data is then rendered only for tiles that are within the user's field of view. Additional claims expand on the method by including steps such as providing screen tiles, rendering pixel data from different locations, projecting volumes onto screen tiles, and rendering different layers of video content. There are also claims specifying the apparatus and computer program product that perform the method. | The method and system described in this invention provides a way for three-dimensional video to be rendered in a way that takes into account the user's field of view. This allows for the video data to be more efficiently processed and also prevents the | The present invention is a method and system for processing three-dimensional video content. The method includes receiving video data representing the three-dimensional video content, which is arranged as a plurality of tiles associated with sub-areas of an image. Data indicating the depth range of the video content within each tile is provided. A volume is determined for each tile based on the depth range. The field of view of a user is determined in relation to the volume of the tiles. The video data for one or more tiles is rendered only if their volume is at least partially within the user's field of view. The system includes a processor, memory, and computer program code that perform the steps of the method.
Various example embodiments for supporting packet forwarding in communication networks are presented. Various example embodiments for supporting packet forwarding in communication networks may be configured to support forwarding of source routed packets in packet switched networks based on flexible path encoding. Various example embodiments for supporting forwarding of a source routed packet based on flexible path encoding may be configured to support forwarding of the source routed packets based on use of a bit string configured to encode the path for the source routed packet. Various example embodiments for supporting forwarding of source routed packets based on flexible path encoding may be configured to support forwarding of source routed packets based on various types of source routing, such as Segment Routing (SR), SR-Traffic Engineering (SR-TE), or the like. | What is claimed is: 1. An apparatus, comprising: at least one processor; and at least one memory including program code; wherein the at least one memory and the program code are configured to, with the at least one processor, cause the apparatus to at least: handle a packet to be routed over a path through a network toward an egress node of the path, wherein the network includes a set of segments, wherein the packet includes a header and a payload, wherein the header includes a bit string including a set of bit positions corresponding to respective ones of at least a portion of the segments of the network, wherein the bit positions of the bit string are set in a manner for encoding the path and for encoding a protection path configured to protect at least a portion of the path. 2. The apparatus of claim 1, wherein the packet comprises a source routed packet. 3. The apparatus of claim 1, wherein the packet comprises a segment routed packet. 4. The apparatus of claim 1, wherein the set of segments of the network includes at least one of one or more single-hop segments or one or more multi-hop segments. 5. The apparatus of claim 1, wherein the set of segments of the network includes a set of prefix segments and a set of adjacency segments. 6. The apparatus of claim 1, wherein a number of bit positions included in the bit string is based on ones of the segments of the network that form the path and ones of the segments of the network that form the protection path. 7. The apparatus of claim 6, wherein the number of bit positions included in the bit string is equal to a highest bit position associated with the ones of the segments of the network that form the path and the ones of the segments of the network that form the protection path. 8. The apparatus of claim 1, wherein, to handle the packet, the at least one memory and the program code are configured to, with the at least one processor, cause the apparatus to at least: receive, by a router, the payload; identify, by the router, ones of the segments of the network of which the path is composed; generate, by the router based on the ones of the segments of the network of which the path is composed, the header; and form, by the router based on association of the header with the payload, the packet. 9. The apparatus of claim 1, wherein, to handle the packet, the at least one memory and the program code are configured to, with the at least one processor, cause the apparatus to at least: receive, by a router, the packet; identify, by the router, one of the bit positions of the bit string for which the router has forwarding state; and determine, by the router based on a forwarding state, forwarding of the packet. 10. The apparatus of claim 9, wherein, to handle the packet, the at least one memory and the program code are configured to, with the at least one processor, cause the apparatus to at least: forward, by the router based on a determination based on the forwarding state that a next-hop of the path is available, the packet. 11. The apparatus of claim 10, wherein the at least one memory and the program code are configured to, with the at least one processor, cause the apparatus to at least: update, by the router based on a determination that the one of the bit positions of the bit string for which the router has forwarding state represents a local segment of the router, the packet by resetting the one of the bit positions of the bit string for which the router has forwarding state. 12. The apparatus of claim 11, wherein the at least one memory and the program code are configured to, with the at least one processor, cause the apparatus to at least: reduce a length of the bit string, by removing one or more of the bit positions of the bit string, based on a determination that a most significant bit of the bit string is not set after the resetting of the one of the bit positions of the bit string for which the router has forwarding state. 13. The apparatus of claim 9, wherein, to handle the packet, the at least one memory and the program code are configured to, with the at least one processor, cause the apparatus to at least: determine, by the router based on a determination based on the forwarding state that a next-hop of the path is unavailable, forwarding of the packet using the protection path; and forward, by the router via the protection path, the packet. 14. The apparatus of claim 13, wherein the protection path includes one or more protection hops, wherein the at least one memory and the program code are configured to, with the at least one processor, cause the apparatus to at least: update, by the router prior to forwarding the packet via the protection path, the bit string to set at least one bit position corresponding to at least one of the protection hops. 15. The apparatus of claim 14, wherein the update of the bit string includes increasing a length of the bit string to include one or more additional bit positions. 16. The apparatus of claim 1, wherein the protection path is a link protection detour path. 17. The apparatus of claim 1, wherein the protection path is a node protection detour path. 18. The apparatus of claim 1, wherein, to handle the packet, the at least one memory and the program code are configured to, with the at least one processor, cause the apparatus to at least: receive, by a router, the packet; determine, for a failure associated with forwarding of the packet from the router, whether the failure is a link failure or a node failure; and initiate a reroute of the packet using the protection path based on whether the failure is a link failure or a node failure. 19. A non-transitory computer-readable medium storing instructions configured to cause an apparatus to at least: handle a packet to be routed over a path through a network toward an egress node of the path, wherein the network includes a set of segments, wherein the packet includes a header and a payload, wherein the header includes a bit string including a set of bit positions corresponding to respective ones of at least a portion of the segments of the network, wherein the bit positions of the bit string are set in a manner for encoding the path and for encoding a protection path configured to protect at least a portion of the path. 20. A method, comprising: handling a packet to be routed over a path through a network toward an egress node of the path, wherein the network includes a set of segments, wherein the packet includes a header and a payload, wherein the header includes a bit string including a set of bit positions corresponding to respective ones of at least a portion of the segments of the network, wherein the bit positions of the bit string are set in a manner for encoding the path and for encoding a protection path configured to protect at least a portion of the path. | The present disclosure introduces different embodiments for facilitating packet forwarding in communication networks. These embodiments allow for the forwarding of source routed packets in packet switched networks through the use of flexible path encoding. Specifically, the disclosed embodiments utilize a bit string to encode the path for the source routed packet, enabling efficient forwarding. Moreover, these embodiments support the forwarding of source routed packets employing various types of source routing, including Segment Routing (SR), SR-Traffic Engineering (SR-TE), and similar techniques. | Claim 1 describes an apparatus that handles a packet to be routed through a network. The network includes a set of segments, and the packet includes a header and a payload. The header includes a bit string that encodes the path and a protection path to protect a portion of the path. Claim 2 specifies that the packet is a source routed packet. Claim 3 specifies that the packet is a segment routed packet. Claim 4 states that the set of segments in the network can include single-hop segments or multi-hop segments. Claim 5 specifies that the set of segments in the network includes prefix segments and adjacency segments. Claim 6 states that the number of bit positions included in the bit string is based on the segments that form the path and the protection path. Claim 7 specifies that the number of bit positions included in the bit string is equal to the highest bit position associated with the segments that form the path and the protection path. Claim 8 describes the steps taken by the apparatus to handle the packet. It receives the payload, identifies the segments of the network that form the path, generates the header based on these segments, and forms the packet by associating the header with the payload. Claim 9 describes another set of steps taken by the apparatus to handle the packet. It receives the packet, identifies the bit position of the bit string for which the router has forwarding state, and determines the forwarding of the packet based on the forwarding state. Claim 10 specifies that if the forwarding state determines that the next-hop of the path is available, the router forwards the packet. Claim 11 states that if the bit position of the bit string represents a local segment of the router, the packet is updated by resetting that bit position. Claim 12 specifies that if the most significant bit of the bit string is not set after resetting the bit position, the length of the bit string is reduced by removing one or more bit positions. Claim 13 describes the steps taken by the apparatus when the next-hop of the path is unavailable. It determines the forwarding of the packet using the protection path and forwards the packet via the protection path. Claim 14 states that the protection path includes one or more protection hops and that the bit string is updated to set bit positions corresponding to these protection hops. Claim 15 specifies that the update of the bit string includes increasing its length. Claim 16 and Claim 17 specify that the protection path can be a link protection detour path or a node protection detour path, respectively. Claim 18 describes another set of steps taken by the apparatus. It receives the packet, determines whether the failure associated with forwarding is a link failure or a node failure, and initiates a reroute of the packet using the protection path based on this determination. Claim 19 is directed to a non-transitory computer-readable medium storing instructions that cause the apparatus to handle a packet as described in claim 1. Claim 20 is directed to a method that handles a packet as described in claim 1. | The present disclosure introduces various embodiments for facilitating packet forwarding in communication networks. These embodiments enable the forwarding of source routed packets in packet switched networks through the use of flexible path encoding. By utilizing a bit string to encode the path for the source routed packet, these embodiments enable efficient forwarding. Additionally, these embodiments support the forwarding of source routed packets utilizing different types of source routing techniques. The disclosed claims describe an apparatus that handles packets in networks with segments, including single-hop and multi-hop segments. The number of bit positions included in the bit string is based on the segments forming the path. The apparatus identifies the segments, generates the header, and forms the packet. The forwarding of the packet is determined based on the forwarding state and the bit position of the bit string. If the next-hop is unavailable, the packet is forwarded via the protection path. The protection path can be a link or node protection detour path. The apparatus also handles failures associated with forwarding and initiates rerouting using the protection path. The claims also cover a non-transitory computer-readable medium storing instructions and a method for handling packets in accordance with the disclosed embodiments. | Embodiments of the apparatus, storage medium, and method for forwarding source routed packets disclosed herein may enable efficient routing and forwarding. For example, they may allow a router to quickly identify a path from a source to a destination, extract the | The present disclosure describes various embodiments for supporting packet forwarding in communication networks. These embodiments allow for the forwarding of source routed packets in packet-switched networks using flexible path encoding. The packets include a header with a bit string that encodes the path and a protection path to ensure the integrity of the packet's delivery. The embodiments support different types of source routing, such as Segment Routing (SR) and SR-Traffic Engineering (SR-TE). The technique involves handling the packet, identifying the segments of the network, generating the header, and forming the packet for forwarding. When a router receives the packet, it identifies the appropriate bit position in the bit string to determine the forwarding state. The router then determines whether to forward the packet based on the availability of the next-hop in the path. If the next-hop is available, the packet is forwarded accordingly. If the next-hop is unavailable, the router uses the protection path to forward the packet. The protection path may include additional hops, and the bit string is updated accordingly. The embodiments also handle failures in forwarding and initiate rerouting using the protection path based on the type of failure (link failure or node failure).
A method, apparatus and computer program product creates a viewpoint position structure for media content. The viewpoint position structure specifies a position of a viewpoint defined in a reference coordinate system and an offset of the reference coordinate system with respect to a geographical reference. The method, apparatus and computer program product cause storage of the viewpoint position structure. An indication may be created as to whether the media content is augmented reality media content. The augmented reality media content may comprise a background that is at least partially transparent. The offset may be determined, within the reference coordinate system, relative to a geomagnetic reference direction, based upon one or more of a viewpoint yaw angle, a viewpoint pitch angle, or a viewpoint roll angle. | That which is claimed is: 1. A method comprising: creating a viewpoint position structure for media content, wherein the viewpoint position structure specifies: a position of a viewpoint defined in a reference coordinate system, and an offset of the reference coordinate system with respect to a geomagnetic reference direction, wherein the offset enables alignment of the reference coordinate system with the geomagnetic reference direction relative to one or more coordinate axes of the reference coordinate system; and causing storage of the viewpoint position structure. 2. The method of claim 1, further comprising: creating an indication whether the media content is augmented reality media content. 3. The method of claim 2, wherein the augmented reality media content comprises a background that is at least partially transparent. 4. The method of claim 2, wherein the indication whether the media content is augmented reality media content is signaled in the viewpoint position structure. 5. The method of claim 2, wherein the indication whether the media content is augmented reality media content is signaled in a Dynamic Adaptive Streaming over Hypertext transfer protocol (DASH) descriptor. 6. The method of claim 1, wherein the offset is determined for the one or more coordinate axes of the reference coordinate system relative to the geomagnetic reference direction, based upon one or more of: a viewpoint yaw angle, a viewpoint pitch angle, or a viewpoint roll angle. 7. The method of claim 1, wherein the viewpoint position structure further comprises a viewpoint group description for the viewpoint. 8. The method of claim 1, wherein the viewpoint position structure further comprises a flag indicating that the offset of the reference coordinate system with respect to the geomagnetic reference direction is present, and wherein the viewpoint position structure further defines a real world position with respect to the geomagnetic reference direction as a requirement for rendering of the media content. 9. An apparatus comprising at least one processor and at least one memory including computer program code, the at least one memory and the computer program code configured to, with the at least one processor, cause the apparatus to: create a viewpoint position structure for media content, wherein the viewpoint position structure specifies: a position of a viewpoint defined in a reference coordinate system, and an offset of the reference coordinate system with respect to a geomagnetic reference direction, wherein the offset enables alignment of the reference coordinate system with the geomagnetic reference direction relative to one or more coordinate axes of the reference coordinate system; and cause storage of the viewpoint position structure. 10. The apparatus of claim 9, wherein the at least one memory and the computer program code are further configured to, with the at least one processor, cause the apparatus to: create an indication whether the media content is augmented reality media content. 11. The apparatus of claim 10, wherein the augmented reality media content comprises a background that is at least partially transparent. 12. The apparatus of claim 10, wherein the indication whether the media content is augmented reality media content is signaled in the viewpoint position structure. 13. The apparatus of claim 10, wherein the indication whether the media content is augmented reality media content is signaled in a Dynamic Adaptive Streaming over Hypertext transfer protocol (DASH) descriptor. 14. The apparatus of claim 9, wherein the offset is determined for the one or more coordinate axes of the reference coordinate system relative to the geomagnetic reference direction, based upon one or more of: a viewpoint yaw angle, a viewpoint pitch angle, or a viewpoint roll angle. 15. The apparatus of claim 9, wherein the viewpoint position structure further comprises a viewpoint group description for the viewpoint. 16. The apparatus of claim 9, wherein the viewpoint position structure further comprises a flag indicating that the offset of the reference coordinate system with respect to the geomagnetic reference direction is present, and wherein the viewpoint position structure further defines a real world position with respect to the geomagnetic reference direction as a requirement for rendering of the media content. 17. A computer program product comprises at least one non-transitory computer-readable storage medium having computer executable program code instructions stored therein, the computer executable program code instructions comprising program code instructions configured, upon execution, to: create a viewpoint position structure for media content, wherein the viewpoint position structure specifies: a position of a viewpoint defined in a reference coordinate system, and an offset of the reference coordinate system with respect to a geomagnetic reference direction, wherein the offset enables alignment of the reference coordinate system with the geomagnetic reference direction relative to one or more coordinate axes of the reference coordinate system; and cause storage of the viewpoint position structure. 18. The computer program product of claim 17, wherein the computer executable program code instructions further comprise program code instructions configured, upon execution, to: create an indication whether the media content is augmented reality media content. 19. The computer program product of claim 18, wherein the augmented reality media content comprises a background that is at least partially transparent. 20. The computer program product of claim 17, wherein the offset is determined for the one or more coordinate axes of the reference coordinate system relative to the geomagnetic reference direction, based upon one or more of: a viewpoint yaw angle, a viewpoint pitch angle, or a viewpoint roll angle. | This invention pertains to a method, apparatus, and computer program that generates a structure defining the position of a viewpoint for media content. This structure includes the position of the viewpoint within a reference coordinate system as well as an offset from a geographical reference. The method, apparatus, and computer program enable the storage of this viewpoint position structure. Additionally, it allows for the identification of augmented reality media content and the calculation of the offset within the reference coordinate system based on various angles. | The claimed invention is a method, apparatus, and computer program product for creating and storing a viewpoint position structure for media content. This viewpoint position structure specifies the position of a viewpoint defined in a reference coordinate system and an offset of the reference coordinate system with respect to a geomagnetic reference direction. The offset enables the alignment of the reference coordinate system with the geomagnetic reference direction relative to one or more coordinate axes of the reference coordinate system. In addition to creating the viewpoint position structure, the method may also involve creating an indication of whether the media content is augmented reality media content. This indication can be signaled in the viewpoint position structure itself or in a Dynamic Adaptive Streaming over Hypertext transfer protocol (DASH) descriptor. The augmented reality media content may have a background that is at least partially transparent. The offset of the reference coordinate system with respect to the geomagnetic reference direction is determined based on parameters such as a viewpoint yaw angle, pitch angle, or roll angle. The viewpoint position structure may also include a viewpoint group description and a flag indicating the presence of the offset. The viewpoint position structure is stored for later use in rendering the media content. | This invention describes a method, apparatus, and computer program for generating a structure that defines the position of a viewpoint for media content. The structure includes the position of the viewpoint within a reference coordinate system and an offset from a geographical reference. This allows for the storage of the viewpoint position structure and enables the identification and calculation of augmented reality media content. The method involves creating the viewpoint position structure, indicating whether the media content is augmented reality, and determining the offset of the reference coordinate system based on different angles. The stored viewpoint position structure can be used later for rendering the media content. |  | This patent discloses a method, apparatus, and computer program product for creating a viewpoint position structure for media content. The structure specifies the position of a viewpoint in a reference coordinate system and the offset of the reference coordinate system with respect to a geomagnetic reference. The method includes storing the viewpoint position structure and creating an indication of whether the media content is augmented reality content. The offset is determined based on the viewpoint's yaw, pitch, and roll angles. The viewpoint position structure may also include a group description and a flag indicating the presence of the offset.
The embodiments relate to a method comprising receiving visual data in a file format compatible with ISO base media file format; processing the visual data to detect one or more content elements; storing the detected one or more content elements and information on the used process as a metadata; and including the metadata to the media file in association with the visual data. The embodiments also relate to a technical equipment for implementing the method. | The invention claimed is: 1. A method, comprising: receiving a visual data in a container file, wherein the container file is compatible with a container file format; processing the visual data by using a plurality of processes to detect one or more content elements; storing, the detected one or more content elements and information on the plurality of processes used to detect said one or more content elements, as a metadata; indicating dependencies between the plurality of processes by using a first indication and a second indication, wherein the first indication represents an item which requires one or more inputs, and wherein the second indication represents items comprising said one or more inputs; and including the metadata in the container file associated with the visual data. 2. The method according to claim 1, wherein the container file comprises a first box comprising a metadata on a processing algorithm. 3. The method according to claim 1, wherein the container file comprises a second box comprising a metadata on said one or more content elements. 4. The method according to claim 1, wherein the container file comprises a third box comprising a metadata on a process of multiple processing algorithms. 5. The method according to claim 1, wherein the container file comprises an image sequence or a video, and wherein the container file comprises a media sample definition for media tracks containing the metadata. 6. The method according to claim 1, wherein the container file comprises relationship definitions for defining an association between a container and other entities comprising information in the container file. 7. The method according to claim 1, wherein the visual data is processed by one or more neural networks; or one or more non-neural network based algorithms to detect said one or more content elements. 8. An apparatus comprising at least one processor; and at least one memory including computer program code; the at least one memory and the computer program code configured to, with the at least one processor, cause the apparatus at least to perform: receive visual data in a container file, wherein the container file is compatible with a container file format; process the visual data by means of a plurality of processes to detect one or more content elements; store the detected one or more content elements and information on used processes to detect said one or more content elements as a metadata; indicate dependencies between various processes, a first and second indication, where the first indication represents an item which requires one or more inputs, and where the second indication represents items comprising said one or more inputs; and include the metadata to the container file in association with the visual data. 9. The apparatus according to claim 8, wherein the container file comprises a first box comprising metadata on a processing algorithm. 10. The apparatus according to claim 8, wherein the container file comprises a second box comprising metadata on said one or more content elements. 11. The apparatus according to claim 8, wherein the container file comprises a third box comprising metadata on a process of multiple processing algorithms. 12. The apparatus according to claim 8, wherein the container file is an image sequence or a video, and wherein the container file comprises a media sample definition for media tracks containing the metadata. 13. The apparatus according to claim 8, wherein the container file comprises relationship definitions for defining an association between a container and other entities comprising information in the container file. 14. The apparatus according to claim 8, further comprising one or more neural networks; or one or more non-neural network based algorithms for processing the visual data to detect said one or more content elements. 15. An apparatus according to claim 8, further comprising at least one processor and memory including computer program code. 16. A Computer program product comprises at least one non-transitory computer-readable storage medium having computer executable program code instructions stored therein, the computer executable program code instructions comprising program code instructions configured, upon execution, to: receive a visual data in a container file, wherein the container file is compatible with a container file format; process the visual data by using a plurality of processes to detect one or more content elements; store, the detected one or more content elements and information on the plurality of processes used to detect said one or more content elements, as a metadata; indicate dependencies between the plurality of processes by using a first indication and a second indication, wherein the first indication represents an item which requires one or more inputs, and wherein the second indication represents items comprising said one or more inputs; and include the metadata in the container file associated with the visual data. 17. The computer program product according to claim 16, wherein the container file comprises a first box comprising a metadata on a processing algorithm. 18. The computer program product according to claim 16, wherein the container file comprises a second box comprising a metadata on said one or more content elements. 19. The computer program product according to claim 16, wherein the container file comprises a third box comprising a metadata on a process of multiple processing algorithms. 20. The computer program product according to claim 16, wherein the container file comprises an image sequence or a video, and wherein the container file comprises a media sample definition for media tracks containing the metadata. | The disclosed embodiments describe a method and technical equipment for processing visual data in a file format compatible with ISO base media file format. The method involves detecting content elements in the visual data, storing the detected elements along with information about the process used, and including this metadata in the media file alongside the visual data. | Claim 1 describes a method for processing visual data in a container file. The method involves receiving visual data in a container file compatible with a container file format. The visual data is processed using multiple processes to detect one or more content elements. The detected content elements and information on the processes used to detect them are stored as metadata. Dependencies between the processes are indicated using a first indication for items that require inputs and a second indication for items that provide inputs. The metadata is included in the container file along with the visual data. Claim 2 specifies that the container file includes a first box containing metadata on a processing algorithm. Claim 3 specifies that the container file includes a second box containing metadata on the detected content elements. Claim 4 specifies that the container file includes a third box containing metadata on a process involving multiple processing algorithms. Claim 5 states that the container file can be an image sequence or a video, and it includes a media sample definition for media tracks containing the metadata. Claim 6 states that the container file includes relationship definitions for defining associations between the container and other entities in the file. Claim 7 mentions that the visual data can be processed using neural networks or non-neural network-based algorithms to detect the content elements. Claim 8 describes an apparatus comprising at least one processor and memory. The apparatus receives visual data in a container file and processes it using multiple processes to detect content elements. The detected content elements and information on the processes are stored as metadata. Dependencies between the processes are indicated, and the metadata is included in the container file. Claim 9 specifies that the container file includes a first box containing metadata on a processing algorithm. Claim 10 specifies that the container file includes a second box containing metadata on the detected content elements. Claim 11 specifies that the container file includes a third box containing metadata on a process involving multiple processing algorithms. Claim 12 states that the container file can be an image sequence or a video, and it includes a media sample definition for media tracks containing the metadata. Claim 13 states that the container file includes relationship definitions for defining associations between the container and other entities in the file. Claim 14 mentions that the apparatus may include neural networks or non-neural network-based algorithms for processing the visual data to detect the content elements. Claim 15 specifies that the apparatus includes at least one processor and memory. Claim 16 describes a computer program product stored on a computer-readable storage medium. The program code is configured to receive visual data in a container file and process it using multiple processes to detect content elements. The detected content elements and information on the processes are stored as metadata. Dependencies between the processes are indicated, and the metadata is included in the container file. Claim 17 specifies that the container file includes a first box containing metadata on a processing algorithm. Claim 18 specifies that the container file includes a second box containing metadata on the detected content elements. Claim 19 specifies that the container file includes a third box containing metadata on a process involving multiple processing algorithms. Claim 20 states that the container file can be an image sequence or a video, and it includes a media sample definition for media tracks containing the metadata. | The disclosed embodiments describe a method and technical equipment for processing visual data in a file format compatible with ISO base media file format. The method involves detecting content elements in the visual data, storing the detected elements along with information about the process used, and including this metadata in the media file alongside the visual data. The method also includes indicating dependencies between the processes and defining associations between the container and other entities in the file. The apparatus, comprising at least one processor and memory, receives visual data in a container file, processes it using multiple processes to detect content elements, and stores the detected elements and process information as metadata. The computer program product, stored on a computer-readable storage medium, is configured to perform the same method. | The described embodiments enable users to store visual data along with metadata about the processes used to analyze and detect content elements in the visual data. The metadata can include information about how the process is implemented, as well as indications of any dependencies between | The disclosed embodiments describe a method and apparatus for processing visual data and storing metadata in a container file format. The method involves receiving visual data in a container file, processing the visual data to detect content elements, and storing the detected content elements and information on the processes used as metadata. The metadata is then included in the container file along with the visual data. The container file may include various boxes for storing metadata related to processing algorithms, content elements, and multiple processing algorithms. Additionally, the container file may contain definitions for media tracks and relationships between entities. The apparatus implementing the method includes at least one processor and memory. The disclosed embodiments also encompass a computer program product comprising computer-executable instructions for implementing the method.
There is disclosed inter alia an apparatus comprising means for receiving an audio format comprising a plurality of individual audio signal streams and metadata, wherein the metadata comprises a dependency field associated with each of the plurality of individual audio signal streams; means for determining that a dependency field associated with a first individual audio signal stream of the plurality of individual audio signal streams indicates that the first individual audio signal stream is related to a second individual audio signal stream of the plurality of individual audio signal streams; and means for encoding the first and second individual audio signal streams as a combined multichannel audio signal by an audio encoder. | The invention claimed is: 1. An apparatus comprising at least one processor and at least one memory including computer program code, the at least one memory and the computer program code configured to, with the at least one processor, cause the apparatus to: receive an audio format comprising a plurality of individual audio signal streams and metadata, wherein the metadata comprises a dependency field associated with each of the plurality of individual audio signal streams, and wherein the dependency field indicates whether an individual audio signal stream of the plurality of individual audio signal streams and another individual audio signal stream of the plurality of individual audio signal streams were captured from one or more microphones in a same audio scene or captured from one or more microphones in different audio scenes; determine that a dependency field associated with a first individual audio signal stream of the plurality of individual audio signal streams indicates that the first individual audio signal stream and a second individual audio signal stream of the plurality of individual audio signal streams were captured from one or more microphones in the same audio scene; and in response to determining that the dependency field indicates that the first individual audio signal stream and the second individual audio signal stream of the plurality of individual audio signal streams were captured from the one or more microphones in the same audio scene, encode the first and second individual audio signal streams as a combined multichannel audio signal by an audio encoder. 2. The apparatus as claimed in claim 1, wherein the metadata further comprises a dependency field associated with a further individual audio signal stream of the plurality of audio signal streams, wherein the apparatus is further caused to: determine that the dependency field associated with the further individual audio signal stream indicates the further individual audio stream is independent from other individual audio signal streams of the plurality of individual audio signal streams; and encode the further individual audio stream as a single mono channel audio signal by the audio encoder. 3. The apparatus as claimed in claim 1, wherein the apparatus caused to determine that the dependency field associated with the first individual audio signal stream of the plurality of individual audio signal streams indicates the first individual audio signal stream and the second individual audio signal stream of the plurality of individual audio signal streams were captured from one or more microphones in a same audio scene is further caused to: determine that the dependency field associated with the first individual audio signal stream has an indicator indicating the second individual audio signal stream. 4. The apparatus as claimed in claim 3, wherein the metadata further comprises a numerical identifier for the first individual audio signal stream and a numerical identifier for the second individual audio signal stream. 5. The apparatus as claimed in claim 4, wherein the indicator indicating the second individual audio signal stream comprises an indication that the numerical identifier of the second individual audio signal stream is greater than the numerical identifier of the first individual audio signal stream. 6. The apparatus as claimed in claim 5, wherein the numerical identifier of the second individual audio signal stream has a value which is the value of the numerical identifier of the first audio signal stream increased by one. 7. The apparatus as claimed in claim 4, wherein the numerical identifier of the second individual audio signal stream is less than the numerical identifier of the first individual audio signal stream. 8. The apparatus as claimed in claim 7, wherein the numerical identifier of the second individual audio signal stream has a value which is the value of the numerical identifier of the first individual audio signal stream decreased by one. 9. The apparatus as claimed in claim 4, wherein the indicator indicating the second individual audio signal stream comprises the numerical identifier of the second individual audio signal stream. 10. The apparatus as claimed in claim 1, wherein the combined multichannel audio signal is a stereo audio signal. 11. The apparatus as claimed in claim 1, wherein the plurality of individual audio signal streams are captured by a plurality of microphones distributed in an audio scene. 12. A method comprising: receiving an audio format comprising a plurality of individual audio signal streams and metadata, wherein the metadata comprises a dependency field associated with each of the plurality of individual audio signal streams, and wherein the dependency field indicates whether an individual audio signal stream of the plurality of individual audio signal streams and another individual audio signal stream of the plurality of individual audio signal streams were captured from one or more microphones in a same audio scene or captured from one or more microphones in different audio scenes; determining that a dependency field associated with a first individual audio signal stream of the plurality of individual audio signal streams indicates that the first individual audio signal stream and a second individual audio signal stream of the plurality of individual audio signal streams were captured from one or more microphones in the same audio scene; and in response to determining that the dependency field indicates that the first individual audio signal stream and the second individual audio signal stream of the plurality of individual audio signal streams were captured from the one or more microphones in the same audio scene, encoding the first and second individual audio signal streams as a combined multichannel audio signal by an audio encoder. 13. The method as claimed in claim 12, wherein the metadata further comprises a dependency field associated with a further individual audio signal stream of the plurality of audio signal streams, wherein the method further comprises: determining that the dependency field associated with the further individual audio signal stream indicates the further individual audio stream is independent from other individual audio signal streams of the plurality of individual audio signal streams; and encoding the further individual audio stream as a single mono channel audio signal by the audio encoder. 14. The method as claimed in claim 12, wherein determining that the dependency field associated with the first individual audio signal stream of the plurality of individual audio signal streams indicates that the first individual audio signal stream and the second individual audio signal stream of the plurality of individual audio signal streams were captured from one or more microphones in the same audio scene comprises: determining that the dependency field associated with the first individual audio signal stream has an indicator indicating the second individual audio signal stream. 15. The method as claimed in claim 14, wherein the metadata further comprises a numerical identifier of the first individual audio signal stream and a numerical identifier of the second individual audio signal stream. 16. The method as claimed in claim 15, wherein the indicator indicating the second individual audio signal stream comprises an indication that the numerical identifier of the second individual audio signal stream is greater than the numerical identifier of the first individual audio signal stream. 17. The method as claimed in claim 16, wherein the numerical identifier of the second individual audio signal stream has a value which is the value of the numerical identifier increased by one. 18. The method as claimed in claim 15, wherein the indicator indicating the second individual audio signal stream comprises an indication that the numerical identifier of the second individual audio signal stream is less than the numerical identifier of the first individual audio signal stream. 19. The apparatus as claimed in claim 18, wherein the numerical identifier of the second individual audio signal stream has a value which is the value of the numerical identifier decreased by one. | The disclosed invention relates to an apparatus that can process audio formats containing multiple audio signal streams and metadata. The apparatus includes means for receiving the audio format, means for determining the relationship between individual audio signal streams based on the metadata, and means for encoding the related audio signal streams into a combined multichannel audio signal using an audio encoder. This allows for efficient encoding and organization of audio content. | The invention claimed is an apparatus and method for processing audio signals. The apparatus comprises a processor and memory configured to receive an audio format containing multiple individual audio signal streams and metadata. The metadata includes a dependency field for each audio signal stream, indicating whether the audio streams were captured from the same audio scene or different scenes. The apparatus is able to determine if a dependency field indicates that two audio signal streams were captured from the same audio scene. In response to this determination, the apparatus encodes the two audio signal streams as a combined multichannel audio signal using an audio encoder. The metadata also includes dependency fields for other audio signal streams. The apparatus can determine if a dependency field for a specific audio signal stream indicates that it is independent from other audio signal streams. If this is the case, the apparatus encodes that audio signal stream as a single mono channel audio signal. There are additional features related to the metadata and dependency fields. The metadata includes numerical identifiers for the audio signal streams. An indicator in the dependency field indicates the relationship between two streams based on their numerical identifiers. For example, the indicator may indicate that the numerical identifier of the second audio signal stream is greater than the first audio signal stream's identifier. Alternatively, the indicator could be the numerical identifier of the second audio signal stream itself. The resulting combined multichannel audio signal can be a stereo audio signal. The individual audio signal streams can be captured by multiple microphones placed in an audio scene. | The disclosed invention is an apparatus and method for processing audio signals in an efficient and organized manner. The apparatus includes means for receiving an audio format that contains multiple audio signal streams and metadata. The metadata includes a dependency field for each audio signal stream, which indicates whether the streams were captured from the same audio scene or different scenes. Using this metadata, the apparatus can determine the relationship between individual audio signal streams. If the dependency field indicates that two audio signal streams were captured from the same audio scene, the apparatus encodes them as a combined multichannel audio signal using an audio encoder. This allows for efficient encoding of related audio content. The metadata also includes dependency fields for other audio signal streams. If a dependency field for a specific audio signal stream indicates that it is independent from other audio signal streams, the apparatus encodes it as a single mono channel audio signal. The metadata further includes numerical identifiers for the audio signal streams, and an indicator in the dependency field indicates the relationship between two streams based on their numerical identifiers. This indicator could be the numerical identifier of the second audio signal stream itself or indicate that the numerical identifier of the second audio signal stream is greater than the first audio signal stream's identifier. The resulting combined multichannel audio signal can be a stereo audio signal. The individual audio signal streams can be captured by multiple microphones placed in an audio scene. Overall, this invention allows for efficient encoding and organization of audio formats containing multiple audio signal streams and metadata. |  | The disclosed invention relates to an apparatus and method for encoding audio signals. The apparatus includes means for receiving an audio format comprising multiple individual audio signal streams and metadata. The metadata includes a dependency field associated with each audio signal stream, indicating whether two or more audio signal streams were captured from the same or different audio scenes. The apparatus also includes means for determining if a dependency field indicates that two audio signal streams were captured from the same scene, and if so, encoding them as a combined multichannel audio signal using an audio encoder. The apparatus may further encode individual audio streams that are independent as single mono channel audio signals. The method follows a similar process as the apparatus.
An apparatus, method and computer program is described comprising: providing a gallery or user interface comprising a plurality of images; identifying either a mirrored or non-mirrored state associated with at least one of the images; determining, based on at least one criterion, that at least part of the at least one image is to be modified from its associated mirrored or non-mirrored state to the opposite state; and based on the determination, performing the modification. | The invention claimed is: 1. An apparatus comprising at least one processor; and at least one memory including computer program code; the at least one memory and the computer program code configured to, with the at least one processor, cause the apparatus at least to perform: providing a gallery or user interface comprising a plurality of images; identifying either a mirrored or non-mirrored state associated with at least one of the images; determining, based on at least one criterion, whether at least part of the at least one image is to be modified from its associated mirrored or non-mirrored state to the other state; and based on the determination, performing the modification. 2. An apparatus as claimed in claim 1, wherein performing the modification comprises performing a horizontal flipping of at least part of the at least one image. 3. An apparatus as claimed in claim 1, wherein the at least one criterion is based on a predetermined user setting associated with the gallery or user interface. 4. An apparatus as claimed in claim 1, wherein the provided gallery is associated with a gallery application of the apparatus and is configured to provide a plurality of images associated with a first user or a first user account. 5. An apparatus as claimed in claim 4, wherein the apparatus is configured to receive, via the gallery application of the apparatus, selection of a first image, and wherein the at least one criterion is based on the mirrored or non-mirrored state associated with the selected first image. 6. An apparatus as claimed in claim 5, wherein performing the modification comprises modifying at least part of at least one other image of the gallery application which has or have the other state to that of the selected first image. 7. An apparatus as claimed in claim 4, wherein the provided gallery comprises at least one image representing, in a first part of said image, the first user and in a second part of said image, a second user, wherein the at least one criterion is based on a predetermined first user setting associated with the first user and a predetermined second user setting associated with the second user. 8. An apparatus as claimed in claim 7, wherein, based on determining that the predetermined first user setting is different from the predetermined second user setting, performing the modification comprises performing the modification for only part of said image. 9. An apparatus as claimed in claim 8, wherein, based on determining that the predetermined first user setting is associated with modifying the first part of said image and the predetermined second user setting is associated with not modifying the second part of said image, performing the modification comprises performing the modification without modifying the second part of said image. 10. An apparatus as claimed in claim 9, wherein, based on determining that the first and the second parts of said image comprise a same or similar type of object, performing the modification further comprises performing a rotation of the second part of said image so as to substantially align said second part with the modified first part of said image. 11. An apparatus as claimed in claim 10, wherein the type of object is a user's head. 12. An apparatus as claimed in claim 1, wherein the provided user interface is associated with a multi-user video call application in which the plurality of images correspond to respective images or video feeds for a plurality of users, wherein the user interface comprises a first image corresponding to a first user associated with the apparatus and at least one second image corresponding to at least one second user. 13. An apparatus as claimed in claim 12, wherein the at least one criterion is based on identifying a mirrored or non-mirrored state associated with the at least one second image which is opposite to that associated with the first image, and wherein performing the modification comprises modifying the mirrored or non-mirrored state of the first image to the opposite state. 14. An apparatus as claimed in claim 12, wherein the at least one criterion is based on identifying a mirrored or non-mirrored state associated with a predetermined number of second images which is opposite to that associated with the first image, and wherein performing the modification comprises modifying the mirrored or non-mirrored state of the first image to the opposite state. 15. An apparatus as claimed in claim 1, wherein the apparatus is further configured to identify a predefined element in at least one image to be modified from its associated mirrored or non-mirrored state to the opposite state, and based on identifying said predefined element, to determine not to modify at least part of the at least one image which comprises said predefined element. 16. An apparatus as claimed in claim 15, wherein the predefined element comprises a text element in a non-reversed format. 17. An apparatus as claimed in claim 1, wherein the mirrored or non-mirrored state of the at least one image is determined based on metadata associated with the respective image(s). 18. An apparatus as claimed in claim 17, wherein the metadata is indicative of whether the at least one image was captured with a front-facing or rear-facing camera of the apparatus. 19. A computer-implemented method, comprising: providing a gallery or user interface comprising a plurality of images; identifying either a mirrored or non-mirrored state associated with at least one of the images; determining, based on at least one criterion, that at least part of the at least one image is to be modified from its associated mirrored or non-mirrored state to the opposite state; and based on the determination, performing the modification. 20. A non-transitory computer readable medium comprising program instructions stored thereon for performing at least the following: providing a gallery or user interface comprising a plurality of images; identifying either a mirrored or non-mirrored state associated with at least one of the images; determining, based on at least one criterion, that at least part of the at least one image is to be modified from its associated mirrored or non-mirrored state to the opposite state; and based on the determination, performing the modification. | This invention pertains to a system, method, and computer program that involves a gallery or user interface with multiple images. It detects whether an image is in a mirrored or non-mirrored state. Using certain criteria, it decides if any part of the image should be changed to the opposite state. If necessary, the system performs the modification accordingly. | The invention claimed is an apparatus that includes at least one processor and at least one memory with computer program code. The apparatus is configured to provide a gallery or user interface comprising multiple images. It can identify whether an image is in a mirrored or non-mirrored state, and determine whether to modify part of the image based on certain criteria. The modification can involve performing a horizontal flipping of the image. The criteria for modification can be based on user settings, such as a predetermined user setting associated with the gallery or user interface. The apparatus can be associated with a gallery application and provide images associated with a user or user account. When a user selects an image, the apparatus can modify other images in the gallery with the opposite state. In the case where the gallery includes an image representing the user and another user, the criteria for modification can be based on user settings associated with each user. If the settings are different, only part of the image may be modified. If the same or similar type of object is present in both parts of the image, the modification can include rotating one part to align with the modified part. Additionally, the apparatus can be associated with a multi-user video call application where the images correspond to different users. The criteria for modification can be based on identifying a mirrored or non-mirrored state associated with the other users' images. The modification can involve changing the state of the user's image to the opposite state. The apparatus can also identify predefined elements in the image that should not be modified, such as non-reversed text elements. The mirrored or non-mirrored state of the image can be determined based on metadata associated with the image, such as whether it was captured with a front-facing or rear-facing camera. The invention also includes a computer-implemented method and a non-transitory computer-readable medium with program instructions for performing the above operations. | The invention is a system, method, and computer program that detects whether an image is mirrored or non-mirrored and decides if any part of the image should be changed to the opposite state. The apparatus provides a gallery or user interface with multiple images and can modify selected images based on certain criteria. The modification includes performing a horizontal flipping of the image. The criteria for modification can be based on user settings associated with the gallery or user interface. The apparatus can be used in a gallery application, where selected images trigger modifications in other images based on predetermined user settings. It can also be used in a multi-user video call application, where the state of the user's image is modified based on the mirrored or non-mirrored state of other users' images. The apparatus can identify predefined elements in the image that should not be modified and determine the mirrored or non-mirrored state based on metadata associated with the image. The invention also includes a computer-implemented method and a non-transitory computer-readable medium with program instructions to perform these operations. |  | The invention described in this patent application is an apparatus, method, and computer program that involves modifying the mirrored or non-mirrored state of images in a gallery or user interface. The apparatus includes a processor and memory with computer program code to perform the following steps: providing a gallery with multiple images, identifying the mirrored or non-mirrored state of at least one of the images, determining if any part of the image should be modified based on certain criteria, and performing the modification accordingly. The modification can include horizontally flipping part of the image. The criteria for modification can be based on user settings or specific user interactions with the gallery. The apparatus can be used in a gallery application for a first user or a video call application for multiple users. It can also consider specific elements in the image that should not be modified, like non-reversed text. The mirrored or non-mirrored state of the images can be determined using metadata associated with the images, indicating whether they were captured with a front-facing or rear-facing camera.
A method comprising: obtaining a block of a picture or a picture in an encoder; determining if the block/picture is used for on-line learning; if affirmative, encoding the block/picture; reconstructing a coarse version of the block/picture or the respective prediction error block/picture; enhancing the coarse version using a neural net; fine-tuning the neural net with a training signal based on the coarse version; determining if the block/picture is enhanced using the neural net; and if affirmative, encoding the block/picture with enhancing using the neural net. | The invention claimed is: 1. A method comprising: obtaining a block of a picture or a picture in an encoder; determining when the block or picture is used for on-line learning; when affirmative, encoding the block or picture; reconstructing a coarse version of the block or picture or a respective prediction error block or picture; enhancing the coarse version using a neural net; and fine-tuning the neural net with a training signal based at least on the coarse version; encoding, responsive to the block or picture not being used for on-line learning, the block or picture; wherein reconstructing the respective prediction error block or picture forms a reconstructed prediction error block or picture; wherein encoding the block or picture comprises predicting the block or picture to form a prediction block or picture; and using the neural net for enhancing the reconstructed prediction error block or picture prior to reconstructing the block or picture with summing up the respective prediction block or picture and the respective prediction error block or picture. 2. The method according to claim 1, further comprising reconstructing the block or picture or the respective prediction error block or picture; and fine-tuning the neural net with the training signal based on the reconstructed block or picture or the respective reconstructed prediction error block or picture and on the coarse version. 3. The method according to claim 1, wherein said reconstructing the coarse version comprises: re-quantizing reconstructed transform coefficients of the respective prediction error block or picture; and reconstructing the respective coarse prediction error block or picture. 4. The method apparatus according to claim 1, further comprising deriving the training signal based at least on a gradient of a loss, where the loss is represented with: a difference of a reconstructed prediction error and a neural net enhanced reconstructed prediction error, where the enhancement is applied to a coarser-quantized reconstructed prediction error; or a difference of a reconstructed reference block or picture and a neural network enhanced reconstructed reference block or picture, where the enhancement is applied to a coarser-quantized reconstructed prediction error. 5. A method comprising: obtaining an encoded block of a picture or an encoded picture in a decoder; determining when the block or picture is used for on-line learning; when affirmative, decoding the block or picture; reconstructing a coarse version of the block or picture or a respective prediction error block or picture; enhancing the coarse version using a neural net; and fine-tuning the neural net with a training signal based at least on the coarse version; decoding, responsive to the block or picture not being used for on-line learning, the block or picture; wherein reconstructing the respective prediction error block or picture forms a reconstructed prediction error block or picture; wherein decoding the block or picture comprises predicting the block or picture to form a prediction block or picture; and using the neural net for enhancing the reconstructed prediction error block or picture prior to reconstructing the block or picture with summing up the respective prediction block or picture and the respective prediction error block or picture. 6. The method according to claim 5, further comprising: reconstructing the block or picture or the respective prediction error block or picture; and fine-tuning the neural net with the training signal based on the reconstructed block or picture or the respective reconstructed prediction error block or picture and on the coarse version. 7. The method according to claim 5, wherein said reconstructing the coarse version comprises: re-quantizing reconstructed transform coefficients of the respective prediction error block or picture; and reconstructing the respective coarse prediction error block or picture. 8. The method of claim 5, wherein online learning comprises learning at least one parameter of the neural net continuously on a stream of data. 9. The method according to claim 5, further comprising deriving the training signal based at least on a gradient of a loss, where the loss is represented with: a difference of a reconstructed prediction error and a neural net enhanced reconstructed prediction error, where the enhancement is applied to a coarser-quantized reconstructed prediction error; or a difference of a reconstructed reference block or picture and a neural network enhanced reconstructed reference block or picture, where the enhancement is applied to a coarser-quantized reconstructed prediction error. 10. An apparatus comprising: at least one processor; and at least one non-transitory memory including computer program code; the at least one memory and the computer program code configured to, with the at least one processor, cause the apparatus at least to perform: obtain a block of a picture or a picture in an encoder; determine when the block or picture is used for on-line learning; when affirmative, encode the block or picture; reconstruct a coarse version of the block or picture or a respective prediction error block or picture; enhance the coarse version using a neural net; and fine-tune the neural net with a training signal based at least on the coarse version; encode, responsive to the block or picture not being used for on-line learning, the block or picture; wherein reconstructing the respective prediction error block or picture forms a reconstructed prediction error block or picture; wherein encoding the block or picture comprises predicting the block or picture to form a prediction block or picture; and use the neural net for enhancing the reconstructed prediction error block or picture prior to reconstructing the block or picture with summing up the respective prediction block or picture and the respective prediction error block or picture. 11. The apparatus according to claim 10, wherein the apparatus is further caused to: reconstruct the block or picture or the respective prediction error block or picture; and fine-tune the neural net with the training signal based on the reconstructed block or picture or the respective reconstructed prediction error block or picture and on the coarse version. 12. The apparatus according to claim 10, wherein the block or picture is determined to be used for on-line learning based on the at least one of the following: a quantization parameter value; a block or picture type; a block or picture prediction type; or a sub-layer identifier associated with the block or picture. 13. The apparatus according to claim 10, wherein the block or picture is determined to be enhanced using the neural net when the block or picture is not used for on-line learning. 14. The apparatus according to claim 10, wherein the apparatus is further caused to: indicate, in or along the bitstream, or decode, from or along the bitstream, which blocks or pictures are used as sources for on-line learning. 15. The apparatus according to claim 10, wherein to reconstruct the coarse version, the apparatus is further caused to: re-quantize reconstructed transform coefficients of the prediction error block or picture; and reconstruct the respective coarse prediction error block or picture. 16. The apparatus according to claim 10, wherein the apparatus is further caused to: derive the training signal from a gradient of a loss, where the loss is represented with: a difference of a reconstructed prediction error and a neural net enhanced reconstructed prediction error, where the enhancement is applied to a coarser-quantized reconstructed prediction error; or a difference of a reconstructed reference block or picture and a neural network enhanced reconstructed reference block or picture, where the enhancement is applied to a coarser-quantized reconstructed prediction error. 17. An apparatus comprising: at least one processor; and at least one non-transitory memory including computer program code; the at least one memory and the computer program code configured to, with the at least one processor, cause the apparatus at least to perform: obtain an encoded block of a picture or an encoded picture in a decoder; determine when the block or picture is used for on-line learning; when affirmative, decode the block or picture; reconstruct a coarse version of the block or picture or the respective prediction error block or picture; enhance the coarse version using a neural net; and fine-tune the neural net with a training signal based at least on the coarse version; decode, responsive to the block or picture not being used for on-line learning, the block or picture; wherein reconstructing the respective prediction error block or picture forms a reconstructed prediction error block or picture; wherein decoding the block or picture comprises predicting the block or picture to form a prediction block or picture; and use the neural net for enhancing the reconstructed prediction error block or picture prior to reconstructing the block or picture with summing up the respective prediction block or picture and the respective prediction error block or picture. 18. The apparatus according to claim 17, wherein the apparatus is further caused to: reconstruct the block or picture or the respective prediction error block or picture; and fine-tune the neural net with the training signal based on the reconstructed block or picture or the respective reconstructed prediction error block or picture and on the coarse version. 19. The apparatus according to claim 17, wherein the block or picture is determined to be used for on-line learning based on the at least one of the following: a quantization parameter value; a block or picture type; a block or picture prediction type; or a sub-layer identifier associated with the block or picture. 20. The apparatus according to claim 17, wherein the block or picture is determined to be enhanced using the neural net when the block or picture is not used for on-line learning. 21. The apparatus according to claim 17, wherein the apparatus is further caused to: indicate, in or along the bitstream, or decode, from or along the bitstream, which blocks or pictures are used as sources for on-line learning. 22. The apparatus according to claim 17, wherein to perform the reconstructing of the coarse version, the apparatus is further caused to: re-quantize reconstructed transform coefficients of the prediction error block or picture; and reconstruct the respective coarse prediction error block or picture. 23. The apparatus according to claim 17, wherein the apparatus is further caused to derive the training signal from a gradient of a loss, where the loss is represented with: a difference of a reconstructed prediction error and a neural net enhanced reconstructed prediction error, where the enhancement is applied to a coarser-quantized reconstructed prediction error; or a difference of a reconstructed reference block or picture and a neural network enhanced reconstructed reference block or picture, where the enhancement is applied to a coarser-quantized reconstructed prediction error. 24. A non-transitory program storage device readable by a machine, tangibly embodying a program of instructions executable with the machine for performing operations, the operations comprising: obtaining a block of a picture or a picture in an encoder; determining when the block or picture is used for on-line learning; when affirmative, encoding the block or picture; reconstructing a coarse version of the block or picture or a respective prediction error block or picture; enhancing the coarse version using a neural net; and fine-tuning the neural net with a training signal based at least on the coarse version; encoding, responsive to the block or picture not being used for on-line learning, the block or picture; wherein reconstructing the respective prediction error block or picture forms a reconstructed prediction error block or picture; wherein encoding the block or picture comprises predicting the block or picture to form a prediction block or picture; and using the neural net for enhancing the reconstructed prediction error block or picture prior to reconstructing the block or picture with summing up the respective prediction block or picture and the respective prediction error block or picture. 25. The non-transitory program storage device according to claim 24, the operations comprising deriving the training signal based at least on a gradient of a loss, where the loss is represented with: a difference of a reconstructed prediction error and a neural net enhanced reconstructed prediction error, where the enhancement is applied to a coarser-quantized reconstructed prediction error; or a difference of a reconstructed reference block or picture and a neural network enhanced reconstructed reference block or picture, where the enhancement is applied to a coarser-quantized reconstructed prediction error. 26. A non-transitory program storage device readable by a machine, tangibly embodying a program of instructions executable with the machine for performing operations, the operations comprising: obtaining an encoded block of a picture or an encoded picture in a decoder; determining when the block or picture is used for on-line learning; when affirmative, decoding the block or picture; reconstructing a coarse version of the block or picture or a respective prediction error block or picture; enhancing the coarse version using a neural net; and fine-tuning the neural net with a training signal based at least on the coarse version; decoding, responsive to the block or picture not being used for on-line learning, the block or picture; wherein reconstructing the respective prediction error block or picture forms a reconstructed prediction error block or picture; wherein decoding the block or picture comprises predicting the block or picture to form a prediction block or picture; and using the neural net for enhancing the reconstructed prediction error block or picture prior to reconstructing the block or picture with summing up the respective prediction block or picture and the respective prediction error block or picture. 27. The non-transitory program storage device according to claim 26, the operations comprising deriving the training signal based at least on a gradient of a loss, where the loss is represented with: a difference of a reconstructed prediction error and a neural net enhanced reconstructed prediction error, where the enhancement is applied to a coarser-quantized reconstructed prediction error; or a difference of a reconstructed reference block or picture and a neural network enhanced reconstructed reference block or picture, where the enhancement is applied to a coarser-quantized reconstructed prediction error. | The disclosed method involves obtaining a block or a picture in an encoder and determining whether it is used for online learning. If so, the block or picture is encoded and a coarse version of the block/picture or the respective prediction error block/picture is reconstructed. This coarse version is then enhanced using a neural network. The neural network is then fine-tuned with a training signal based on the coarse version. The method further involves determining whether the block/picture is enhanced using the neural network, and if so, encoding the block/picture with the enhancement from the neural network. | The present invention relates to methods and apparatuses for enhancing images or pictures using a neural network. In one aspect, a method is disclosed that involves obtaining a block of a picture or a picture in an encoder and determining whether the block or picture is used for online learning. If it is, the block or picture is encoded, and a coarse version is reconstructed. The coarse version is then enhanced using a neural net, and the neural net is fine-tuned based on the coarse version. If the block or picture is not used for online learning, it is encoded, and a respective prediction error block or picture is reconstructed. The reconstructed prediction error block or picture is then enhanced using the neural net, and the block or picture is reconstructed by summing up the respective prediction block or picture and the respective prediction error block or picture. Similar methods and apparatuses are disclosed for use in a decoder. These techniques allow for real-time enhancement and optimization of images using a neural network. | The present invention describes a method and apparatus for enhancing images or pictures using a neural network. The method involves encoding a block or picture and determining if it is used for online learning. If so, the block or picture is encoded and a coarse version is reconstructed. This coarse version is then enhanced using a neural network, which is fine-tuned based on the coarse version. If the block or picture is not used for online learning, a prediction error block or picture is reconstructed and then enhanced using the neural network. The reconstructed block or picture is obtained by combining the prediction block or picture with the prediction error block or picture. Similar methods and apparatuses are disclosed for use in a decoder. These techniques provide real-time enhancement and optimization of images using a neural network. |  | The disclosed invention is a method and apparatus for on-line learning in image encoding and decoding using neural networks. The method includes obtaining a block or picture in an encoder or decoder, determining if the block or picture is used for on-line learning, encoding or decoding the block or picture, reconstructing a coarse version of the block or picture or a prediction error block or picture, enhancing the coarse version using a neural net, and fine-tuning the neural net with a training signal based on the coarse version. The method also includes determining if the block or picture is enhanced using the neural net, and if so, encoding or decoding the block or picture with the enhancement. The apparatus includes a processor and memory configured to perform these operations. The invention allows for improved image quality by using neural networks for enhancement during encoding and decoding processes.
The present invention provides apparatuses, methods, computer programs, computer program products and computer-readable media regarding using cellular identifiers in intelligent transport systems (ITS) communication infrastructure. The method includes composing a header of a message to be distributed within the intelligent transport system by the communication node, the communication node being capable of communicating at least in accordance with a cellular network, and inserting into the header at least one identifier according to the cellular communication network of the communication node. | The invention claimed is: 1. A method for use by an intelligent transport system (ITS) station, the method comprising: composing a header of a message to be distributed within an intelligent transport system by the ITS station, the ITS station being capable of communicating at least in accordance with a cellular network; inserting by the ITS station into the header at least one identifier comprising a cellular identifier identifying a specific cell or area, or a subscription identifier identifying a specific subscription or a device identifier identifying a specific device; inserting into the header by the ITS station at least an identifier corresponding to a serving cell and an identifier corresponding to a neighbor cell based at least on one or more reports of received power for the serving cell and the neighbor cell., wherein the serving cell is formed by an access point; and distributing by the ITS station the message within the intelligent transport system comprising sending the message to the access point for the cellular network, so that the access point can use the cellular identifier for a message forwarding decision. 2. The method according to claim 1, wherein the header is a geo-networking header or an ITS packet data unit header. 3. The method according to claim 1, wherein the ITS station is configured to insert into the header at least an identifier corresponding to the serving cell and an identifier corresponding to the neighbor cell further based on handover criteria. 4. The method according to claim 1, wherein the one or more reports are from one or more vehicles. 5. The method according to claim 4, wherein each of the one or more vehicles is at a corresponding cell edge and reports its corresponding received power for the serving cell and the neighbor cell. 6. The method according to claim 1, wherein the at least one identifier identifies the specific cell or area. 7. An apparatus for use by an intelligent transport system (ITS) station, the apparatus comprising: at least one processor; and at least one memory for storing instructions to be executed by the processor, wherein the at least one memory and the instructions are configured, with the at least one processor, to cause the apparatus at least to perform: composing a header of a message to be distributed within an intelligent transport system by the ITS station, the ITS station being capable of communicating at least in accordance with a cellular network; inserting by the ITS station into the header at least one identifier of the communication node, said at least one identifier comprising a cellular identifier identifying a specific cell or area, or a subscription identifier identifying a specific subscription, or device identifier identifying a specific device; inserting into the header by the ITS station at least an identifier corresponding to a serving cell and an identifier corresponding to a neighbor cell based at least on one or more reports of received power for the serving cell and the neighbor cell, wherein the serving cell is formed by an access point; and distributing by the ITS station the message within the intelligent transport system comprising sending the message to an access point for the cellular network, so that the access point can use the cellular identifier for a message forwarding decision. 8. The apparatus according to claim 7, wherein the header is a geo-networking header or an ITS packet data unit header. 9. The apparatus according to claim 7, wherein the ITS station is configured to insert into the header at least an identifier corresponding to the serving cell and an identifier corresponding to the neighbor cell further based on handover criteria. 10. The apparatus according to claim 7, wherein the one or more reports are from one or more vehicles. 11. The apparatus according to claim 10, wherein each of the one or more vehicles is at a corresponding cell edge and reports its corresponding received power for the serving cell and the neighbor cell. 12. The apparatus according to claim 7, wherein the at least one identifier identifies the specific cell or area. 13. A non-transitory computer-readable medium including a program for a processing device, the program comprising software code portions for performing at least the following, when the program is run on the processing device: composing by an intelligent transport system (ITS) station a header of a message to be distributed within an intelligent transport system, the ITS station being capable of communicating at least in accordance with a cellular network; inserting by the ITS station into the header at least one identifier comprising a cellular identifier identifying a specific cell or area, or a subscription identifier identifying a specific subscription, or a device identifier identifying a specific device; inserting into the header by the ITS station at least an identifier corresponding to a serving cell and an identifier corresponding to a neighbor cell based at least on one or more reports of received power for the serving cell and the neighbor cell, wherein the serving cell is formed by an access point; and distributing by the ITS station the message within the intelligent transport system comprising sending the message to an access point for the cellular network, so that the access point can use the cellular identifier for a message forwarding decision. 14. The computer-readable medium according to claim 13, wherein the header is a geo-networking header or an ITS packet data unit header. 15. The computer-readable medium according to claim 13, wherein the ITS station is configured to insert into the header at least an identifier corresponding to the serving cell and an identifier corresponding to the neighbor cell further based on handover criteria. 16. The computer-readable medium according to claim 13, wherein the one or more reports are from one or more vehicles. 17. The computer-readable medium according to claim 16, wherein each of the one or more vehicles is at a corresponding cell edge and reports its corresponding received power for the serving cell and the neighbor cell. 18. The computer-readable medium according to claim 13, wherein the at least one identifier identifies the specific cell or area. | The present invention proposes a system and method for utilizing cellular identifiers in intelligent transport systems (ITS) communication infrastructure. This includes composing a message header that will be distributed within the intelligent transport system. The communication node, capable of communicating through a cellular network, inserts one or more cellular network identifiers into the message header. These identifiers enhance communication within the ITS network. | The invention relates to a method and apparatus for use by an intelligent transport system (ITS) station to compose and distribute messages within an intelligent transport system. The ITS station is capable of communicating in accordance with a cellular network. The method involves composing a header for the message, which includes inserting at least one identifier into the header. The identifier can be a cellular identifier identifying a specific cell or area, a subscription identifier identifying a specific subscription, or a device identifier identifying a specific device. The method also includes inserting into the header identifiers corresponding to the serving cell and neighbor cell based on received power reports for these cells. The serving cell is formed by an access point. The message is then distributed within the intelligent transport system by sending it to the access point for the cellular network, which can use the cellular identifier for a message forwarding decision. The apparatus for use by an ITS station includes at least one processor and at least one memory for storing instructions, which, when executed by the processor, cause the apparatus to perform the method described above. Additionally, there is a computer-readable medium that includes a program for a processing device. The program includes software code portions that perform the method described above when the program is run on the processing device. | The present invention introduces a system and method for utilizing cellular identifiers in intelligent transport systems (ITS) communication infrastructure. The system involves incorporating cellular network identifiers into message headers to improve communication within the ITS network. An intelligent transport system station is equipped to compose and distribute messages within the network by inserting various identifiers, such as cellular identifiers, subscription identifiers, and device identifiers into the message headers. These identifiers help enhance communication efficiency and decision-making within the ITS network. The apparatus used by the station includes a processor, memory, and software instructions that enable the execution of the method. A computer-readable medium is also provided, which contains a program that performs the method when run on a processing device. Overall, this invention aims to optimize communication within intelligent transport systems by leveraging cellular identifiers. |  | The present invention relates to using cellular identifiers in intelligent transport systems (ITS) communication infrastructure. It provides methods and apparatuses for composing a header of a message to be distributed within the ITS by an ITS station. The header includes at least one identifier according to the cellular communication network, such as a cellular identifier, a subscription identifier, or a device identifier. The ITS station also inserts identifiers corresponding to serving and neighbor cells based on received power reports. The message is then distributed within the ITS by sending it to the access point for the cellular network.
There are disclosed various apparatuses, methods, and computer program products for coding volumetric video, where information of a three-dimensional scene is obtained and at least one projection plane for the scene is determined (602). At least a first projection direction is determined for a first part of the projection plane and a second projection direction is determined for a second part of the projection plane so that the first projection direction is different from the second projection direction (604). A first part of the scene is projected on the projection plane from the first projection direction (610); and a second part of the scene is projected on the projection plane from the second projection direction (610). The projection plane is encoded (612). Information of at least one projection plane of a three-dimensional scene, information of at least a first projection direction for a first part of the projection plane and a second projection direction for a second part of the projection plane are decoded. The first projection direction is different from the second projection direction. The decoded information is used to obtain reconstructed geometry data of different parts of the projection plane, and the reconstructed geometry data is used to form a reconstructed 3D image. | The invention claimed is: 1. An apparatus comprising at least one processor, non-transitory memory including computer program code, the memory and the computer program code configured to, with the at least one processor, cause the apparatus to perform at least the following: obtain information of a three-dimensional scene; determine a two-dimensional projection plane for the scene; determine a first concentration of at least one first projection direction for a first part of the two-dimensional projection plane, based on a determined first quality level to project a first part of the scene; determine a second concentration of at least one second projection direction for a second part of the two-dimensional projection plane, based on a determined second quality level to project a second part of the scene; wherein the first concentration of the at least one first projection direction is higher than the second concentration of the at least one second projection direction, in response to the first quality level being higher than the second quality level; wherein the first projection direction for the first part of the two-dimensional projection plane is different from the second projection direction for the second part of the two-dimensional projection plane; project a first part of the scene on the two-dimensional projection plane from the first projection direction; project a second part of the scene on the two-dimensional projection plane from the second projection direction; and encode the two-dimensional projection plane. 2. The apparatus according to claim 1, said memory including computer program code, the memory and the computer program code configured to, with the at least one processor, cause the apparatus to perform at least the following: encode information of the at least one first projection direction and the at least one second projection direction; and signal the information of the at least one first projection direction and the at least one second projection direction to a decoder; wherein the information encoded and signaled comprises the first concentration of at least one first projection direction, and the second concentration of the at least one second projection direction. 3. The apparatus according to claim 2, said memory including computer program code, the memory and the computer program code configured to, with the at least one processor, cause the apparatus to perform at least the following: encode said information of the first projection direction as a difference between the first projection direction and a reference direction; wherein the reference direction comprises a surface normal of the two-dimensional projection plane toward a source volume within the scene. 4. The apparatus according to claim 3, said memory including computer program code, the memory and the computer program code configured to, with the at least one processor, cause the apparatus to encode said information of the second projection direction as one of the following: a difference between the second projection direction and the reference direction; or a difference between the second projection direction and the first projection direction. 5. The apparatus according to claim 1, said memory including computer program code, the memory and the computer program code configured to, with the at least one processor, cause the apparatus to perform at least the following: determine projection directions for the two-dimensional projection plane in X- and Y-directions. 6. The apparatus according to claim 1, said memory including computer program code, the memory and the computer program code configured to, with the at least one processor, cause the apparatus to perform at least the following: determine the first projection direction and the second projection direction so that the first part and the second part of the two-dimensional projection plane differ from each other in X-direction; use the first projection direction for areas of the two-dimensional projection plane which have a same Y-coordinate as a first area of the two-dimensional projection plane; and use the second projection direction for areas of the two-dimensional projection plane which have a same Y-coordinate as a second area of the two-dimensional projection plane. 7. The apparatus according to claim 1, said memory including computer program code, the memory and the computer program code configured to, with the at least one processor, cause the apparatus to perform at least the following: encode the first and second projection directions in an auxiliary patch information. 8. The apparatus according to claim 7, wherein the auxiliary patch information comprises one or more of the following: index of the projection plane; two-dimensional (2D) bounding box; or three-dimensional (3D) location of the patch represented in terms of depth, tangential shift and bi-tangential shift. 9. The apparatus according to claim 1, wherein the first concentration of the at least one first projection direction is equal to the second concentration of the at least one second projection direction, in response to the first quality level being equal to the second quality level. 10. The apparatus according to claim 1, wherein the first concentration of the at least one first projection direction for the first part of the two-dimensional projection plane, and the second concentration of the at least one second projection direction for the second part of the two-dimensional projection plane are determined based on at least one of: a region of interest within the scene; an amount of motion within the scene; a distance of an object from the two-dimensional projection plane; a complexity of the object; or a spatial resolution of the two-dimensional projection plane. 11. The apparatus according to claim 1, wherein the first concentration of the at least one first projection direction, and projection directions of the at least one first projection direction adaptively change across parts of the scene depending on at least of: a region of interest within a part of the scene; an amount of motion within the part of the scene; a distance of an object from the two-dimensional projection plane within the part of the scene; a complexity of the object within the part of the scene; or a spatial resolution of the two-dimensional projection plane; and wherein the second concentration of the at least one second projection direction, and projection directions of the at least one second projection direction adaptively change across parts of the scene depending on at least one of: a region of interest within the part of the scene; an amount of motion within the part of the scene; a distance of an object from the two-dimensional projection plane within the part of the scene; a complexity of the object within the part of the scene; or the spatial resolution of the two-dimensional projection plane. 12. The apparatus according to claim 1, wherein the second concentration of the at least one second projection direction is higher than the first concentration of the at least one first projection direction, in response to the second quality level being higher than the first quality level. 13. An apparatus comprising at least one processor, non-transitory memory including computer program code, the memory and the computer program code configured to, with the at least one processor, cause the apparatus to perform at least the following: decode information of a two-dimensional projection plane of a three-dimensional scene; decode information of a first concentration of at least one first projection direction for a first part of the two-dimensional projection plane, based on a determined first quality level to project a first part of the scene; decode information of a second concentration of at least one second projection direction for a second part of the two-dimensional projection plane, based on a determined second quality level to project a second part of the scene; wherein the first concentration of the at least one first projection direction is higher than the second concentration of the at least one second projection direction, in response to the first quality level being higher than the second quality level; wherein the first projection direction for the first part of the two-dimensional projection plane is different from the second projection direction for the second part of the two-dimensional projection plane; use the decoded information to obtain reconstructed geometry data of different parts of the two-dimensional projection plane; and use the reconstructed geometry data to form a reconstructed three-dimensional image. 14. The apparatus according to claim 13, wherein the information of the first projection direction and the second projection direction is encoded as a function of location on the two-dimensional projection plane and at least one residual between an output of the function and the first projection direction or the second projection direction; and wherein the function encodes a distribution of projection directions of the at least one first projection direction and projection directions of the at least one second projection direction. 15. The apparatus according to claim 13, said memory including computer program code, the memory and the computer program code configured to, with the at least one processor, cause the apparatus to perform at least the following: decode said information of the first projection direction as a difference between the first projection direction and a reference direction. 16. The apparatus according to claim 15, wherein at least one of the first projection or the second projection direction are temporally predicted from at least one previous temporal instance of the two-dimensional projection plane. 17. The apparatus according to claim 15, said memory including computer program code, the memory and the computer program code configured to, with the at least one processor, cause the apparatus to decode said information of the second projection direction as one of the following: a difference between the second projection direction and the reference direction; or a difference between the second projection direction and the first projection direction. 18. The apparatus according to claim 13, said memory including computer program code, the memory and the computer program code configured to, with the at least one processor, cause the apparatus to perform at least the following: use the same first projection direction for areas of the two-dimensional projection plane which have a same Y-coordinate as a first area of the two-dimensional projection plane; and use the same second projection direction for areas of the two-dimensional projection plane which have a same Y-coordinate as a second area of the two-dimensional projection plane. 19. A method, comprising: obtaining information of a three-dimensional scene; determining a two-dimensional projection plane for the scene; determining a first concentration of at least one first projection direction for a first part of the two-dimensional projection plane, based on a determined first quality level to project a first part of the scene; determine a second concentration of at least one second projection direction for a second part of the two-dimensional projection plane, based on determined second quality level to project a second part of the scene; wherein the first concentration of the at least one first projection direction is higher than the second concentration of the at least one second projection direction, in response to the first quality level being higher than the second quality level; wherein the first projection direction for the first part of the two-dimensional projection plane is different from the second projection direction for the second part of the two-dimensional projection plane; projecting a first part of the scene on the two-dimensional projection plane from the first projection direction; projecting a second part of the scene on the two-dimensional projection plane from the second projection direction; and encoding the two-dimensional projection plane. 20. The method according to claim 19, further comprising: encoding information of the at least one first projection direction and the at least one second projection direction; and signal the information of the at least one first projection direction and the at least one second projection direction to a decoder; wherein the information encoded and signaled comprises the first concentration of the at least one first projection direction, and the second concentration of the at least one second projection direction. 21. A method, comprising: decoding information of a two-dimensional projection plane of a three-dimensional scene; decoding information of a first concentration of at least one first projection direction for a first part of the two-dimensional projection plane, based on a determined first quality level to project a first part of the scene; decoding information of a second concentration of at least one second projection direction for a second part of the two-dimensional projection plane, based on a determined second quality level to project a second part of the scene; wherein the first concentration of the at least one first projection direction is higher than the second concentration of the at least one second projection direction, in response to the first quality level being higher than the second quality level; wherein the first projection direction for the first part of the two-dimensional projection plane is different from the second projection direction for the second part of the two-dimensional projection plane; using the decoded information to obtain reconstructed geometry data of different parts of the two-dimensional projection plane; and using the reconstructed geometry data to form a reconstructed three-dimensional image. 22. The method according to claim 21, wherein the information of the first projection direction and the second projection direction is encoded as a function of location on the two-dimensional projection plane and at least one residual between an output of the function and the first projection direction or the second projection direction. 23. A non-transitory computer readable storage medium comprising code for use by an apparatus, which when executed by a processor, causes the apparatus to perform: obtain information of a three-dimensional scene; determine at least one two-dimensional projection plane for the scene; determine a first concentration of at least one first projection direction for a first part of the two-dimensional projection plane, based on a determined first quality level to project a first part of the scene; determine a second concentration of at least one second projection direction for a second part of the two-dimensional projection plane, based on a determined second quality level to project a second part of the scene; wherein the first projection direction for the first part of the two-dimensional projection plane is different from the second projection direction for the second part of the two-dimensional projection plane; project a first part of the scene on the two-dimensional projection plane from the first projection direction; project a second part of the scene on the two-dimensional projection plane from the second projection direction; and encode the two-dimensional projection plane. 24. The non-transitory computer readable storage medium according to claim 23, wherein the first concentration of the at least one first projection direction is equal to the second concentration of the at least one second projection direction, in response to the first quality level being equal to or substantially equal to the second quality level. 25. A non-transitory computer readable storage medium comprising code for use by an apparatus, which when executed by a processor, causes the apparatus to perform: decode information of a two-dimensional projection plane of a three-dimensional scene; decode information of a first concentration of at least one first projection direction for a first part of the two-dimensional projection plane, based on a determined first quality level to project a first part of the scene; decode information of a second concentration of at least one second projection direction for a second part of the two-dimensional projection plane, based on a determined second quality level to project a second part of the scene; wherein the first projection direction for the first part of the two-dimensional projection plane is different from the second projection direction for the second part of the two-dimensional projection plane; use the decoded information to obtain reconstructed geometry data of different parts of the two-dimensional projection plane; and use the reconstructed geometry data to form a reconstructed three-dimensional image. | This invention relates to coding volumetric video by obtaining information about a three-dimensional scene and determining projection planes for the scene. Different projection directions are determined for different parts of the projection plane. The scene is projected onto the projection plane from these different directions, and then encoded. On the decoding side, the information about projection planes and directions is decoded. This decoded information is used to reconstruct geometry data for different parts of the projection plane, which is then used to form a reconstructed 3D image. | The invention claimed is an apparatus and method for projecting a three-dimensional scene onto a two-dimensional projection plane. The apparatus includes a processor and memory with computer program code. The apparatus obtains information of the scene and determines the two-dimensional projection plane. It then determines a first concentration of at least one first projection direction for a first part of the projection plane and a second concentration of at least one second projection direction for a second part of the projection plane. The first concentration is higher than the second concentration when the first quality level is higher than the second quality level. The first and second parts of the scene are then projected onto the projection plane using the respective projection directions. The two-dimensional projection plane is then encoded. The apparatus also includes memory and computer program code to encode information of the projection directions and signal the information to a decoder. The encoded information includes the first and second concentrations of the projection directions. The apparatus further encodes the information of the first projection direction as a difference between the projection direction and a reference direction. The information of the second projection direction can be encoded as a difference between the projection direction and either the reference direction or the first projection direction. The apparatus can also determine the projection directions in the X and Y directions of the projection plane. The first and second projection directions can differ in the X-direction, and the same projection direction can be used for areas of the projection plane with the same Y-coordinate. The apparatus can also encode the projection directions in an auxiliary patch information, which may include an index of the projection plane, a two-dimensional bounding box, or a three-dimensional location of the patch represented in terms of depth, tangential shift, and bi-tangential shift. The method includes the steps of obtaining information of the scene, determining the projection plane, determining the concentrations and projection directions, projecting the scene onto the projection plane, and encoding the projection plane. The method may also include the steps of encoding the projection directions, signaling the encoded information to a decoder, and using the decoded information to obtain reconstructed geometry data of the projection plane and form a reconstructed three-dimensional image. The non-transitory computer readable storage medium includes code that, when executed by a processor, performs the steps of obtaining information of the scene, determining the projection plane, determining the concentrations and projection directions, projecting the scene onto the projection plane, and encoding the projection plane. The code may also perform the steps of encoding the projection directions, signaling the encoded information to a decoder, using the decoded information to obtain reconstructed geometry data of the projection plane, and forming a reconstructed three-dimensional image. | The invention is related to coding volumetric video using a two-dimensional projection plane. The apparatus and method involve obtaining information about a three-dimensional scene, determining projection planes for the scene, and employing different projection directions for different parts of the projection plane. The scene is then projected onto the projection plane from these different directions and encoded. On the decoding side, the information about projection planes and directions is decoded to reconstruct geometry data and form a reconstructed 3D image. The apparatus includes a processor and memory with computer program code, while the method involves steps such as obtaining scene information, determining the projection plane, projecting the scene, and encoding it. Additionally, the non-transitory computer readable storage medium includes code that performs these steps and also encodes the projection directions, signals the information to a decoder, and utilizes the decoded information to obtain reconstructed geometry data and form a reconstructed three-dimensional image. |  | The invention is related to coding volumetric video, where a three-dimensional scene is encoded to form a two-dimensional projection plane. The method involves determining different projection directions for different parts of the projection plane based on quality levels. The first part of the scene is projected on the projection plane using the first projection direction, and the second part of the scene is projected using the second projection direction. The projection plane is then encoded. On the decoding side, the information of the projection plane and projection directions are decoded. The decoded information is used to reconstruct geometry data of different parts of the projection plane, which is then used to form a reconstructed 3D image.
In accordance with an example embodiment of the present invention, an apparatus is disclosed. The apparatus includes a housing and a sensor system. The housing includes a display assembly and a cavity. The cavity is proximate the display assembly. The sensor system is at the cavity. The sensor system is configured to determine an amount of force exerted on the display assembly in response to a pressure change inside the cavity. | What is claimed is: 1. An apparatus comprising: a housing; a display assembly; a display suspension system connected between the housing and the display assembly, wherein the display suspension system comprises a flexible membrane portion, and wherein the flexible membrane portion is configured to movably support the display assembly relative to the housing, wherein the housing comprises a cavity behind the display assembly; at least one actuator, wherein the at least one actuator is configured to cause the display assembly to move; and a sensor system at the cavity, wherein the sensor system is configured to determine a change in air pressure inside the cavity when an amount of force is exerted on the display assembly, wherein the apparatus is configured to perform an operation based, at least partially, upon the determined force on the display assembly; wherein the display assembly comprises a touch screen user interface, and wherein the sensor system is configured to determine the change in air pressure, when the amount of force is exerted on the touch screen user interface, in response to a positional change of the display assembly and a location of the exerted force; wherein the housing comprises a first housing section and a second housing section, wherein at least a portion of the display assembly is at the first housing section, wherein the second housing section substantially forms a cover section of the apparatus, wherein the flexible membrane portion extends between the first housing section and the display assembly, where a first section of the flexible membrane portion, which forms a periphery of the flexible membrane portion, is at the first housing section and a second section of the flexible membrane portion is at the display assembly, where the flexible membrane portion extends outward from a perimeter edge of the display assembly, wherein the flexible membrane portion is configured to movably support the display assembly from the perimeter edge of the display assembly relative to the first housing section when the display assembly moves, and wherein the flexible membrane portion is configured to allow displacement of the display assembly such that the display assembly is configured to provide audio speaker functionality when actuated. 2. An apparatus as in claim 1 wherein the sensor system comprises an air pressure sensor. 3. An apparatus as in claim 1 wherein the sensor system comprises at least two microphones. 4. An apparatus as in claim 1 wherein the at least one actuator comprises one or more piezoelectric actuators. 5. An apparatus as in claim 1 wherein the cavity is between the display assembly and the cover section of the apparatus, and where the flexible membrane portion extends outward from opposite sides of the perimeter edge of the display assembly. 6. An apparatus as in claim 1 wherein the cavity is opposite a center portion of the display assembly, wherein the first housing section comprises a front cover section of the apparatus, wherein at least a portion of the display assembly is at the front cover section, wherein the periphery of the flexible membrane portion is sandwiched between the front cover section and the cover section such that a first side of the periphery of the flexible membrane portion is at the front cover section and an opposite second side of the periphery of the flexible membrane portion is at the cover section. 7. An apparatus as in claim 6 wherein the flexible membrane portion comprises a polymer material, and wherein the opposite second side of the periphery of the flexible membrane portion is in contact with the cover section. 8. An apparatus as in claim 6 wherein the cover section comprises a one-piece section, and wherein the front cover section comprises a separate one-piece section. 9. An apparatus as in claim 1 wherein the cavity is substantially sealed, and wherein the sensor system is configured to determine the change in air pressure inside the substantially sealed cavity. 10. An apparatus as in claim 1 further comprising: at least one processor; and at least one memory including computer program code, where the at least one memory and the computer program code configured to, with the at least one processor, cause the apparatus to perform at least the following: sense a change in the air pressure at the cavity; and determine an amount of force exerted on the touch screen user interface of the display assembly. 11. An apparatus as in claim 1 wherein the apparatus comprises a mobile phone. 12. An apparatus as in claim 1 wherein the performed operation is based on a value of the determined force. 13. An apparatus as in claim 1 wherein the sensor system comprises a first sensing element and a second sensing element, wherein the first sensing element is configured to sense the air pressure inside the cavity, and wherein the second sensing element is configured to sense air pressure outside the cavity. 14. An apparatus as in claim 1 wherein the flexible membrane portion is configured to allow displacement of the display assembly such that the display assembly is configured to be tuned to provide an audio response, wherein the at least one actuator is coupled to the display assembly, and wherein the display assembly is configured to produce an air displacement which generates an acoustic signal. 15. An apparatus as in claim 1 wherein the display assembly comprises an audio display assembly comprising audio functionality, display functionality, and tactile feedback functionality, and wherein the flexible membrane portion and/or the display assembly are configured at least partially to generate an acoustic signal. 16. An apparatus as in claim 1 wherein the first housing section and the second housing section are separate members of the apparatus. 17. An apparatus as in claim 1 wherein the display assembly comprises a front face and an opposite rear face, wherein the touch screen user interface is at the front face of the display assembly, wherein the rear face of the display assembly faces the cover section. 18. A method comprising: measuring an air pressure at a cavity of a device, wherein the cavity is behind a display assembly of the device, wherein a display suspension system of the device is connected between a housing of the device and the display assembly, wherein the display suspension system comprises a flexible membrane portion, wherein the flexible membrane portion is configured to movably support the display assembly relative to the housing, and wherein at least one actuator of the device is configured to cause the display assembly to move; determining, with a sensor system, a change in the air pressure inside the cavity when an amount of force is exerted on the display assembly; and performing an operation based, at least partially, upon the determined force on the display assembly; wherein the display assembly comprises a touch screen user interface, and wherein the determining of the amount of force further comprises determining the change in the air pressure, when the amount of force is exerted on the touch screen user interface, in response to a positional change of the display assembly and a location of the exerted force; wherein the housing comprises a first housing section and a second housing section, wherein the second housing section substantially forms a cover section of the apparatus, wherein the flexible membrane portion extends between the first housing section and the display assembly, where a first section of the flexible membrane portion, which forms a periphery of the flexible membrane portion, is at the first housing section and a second section of the flexible membrane portion is at the display assembly, where the flexible membrane portion extends outward from a perimeter edge of the display assembly, wherein the flexible membrane portion is configured to movably support the display assembly from the perimeter edge of the display assembly relative to the first housing section when the display assembly moves, and wherein the flexible membrane portion is configured to allow displacement of the display assembly such that the display assembly is configured to provide audio speaker functionality when actuated. 19. A method as in claim 18 wherein the cavity is between the display assembly and the cover section of the device, and where the flexible membrane portion extends outward from opposite sides of the perimeter edge of the display assembly. 20. A computer program product comprising a non-transitory computer-readable medium bearing computer program code embodied therein for use with a computer, the computer program code comprising: code for determining an air pressure at a cavity of a device, wherein the cavity is behind a display assembly of the device, wherein a display suspension system of the device is connected between a housing of the device and the display assembly, wherein the display suspension system comprises a flexible membrane portion, wherein the flexible membrane portion is configured to movably support the display assembly relative to the housing, wherein at least one actuator of the device is configured to cause the display assembly to move, wherein the housing comprises a first housing section and a second housing section, wherein the second housing section substantially forms a cover section of the apparatus, wherein the flexible membrane portion is positioned between the first housing section and the display assembly, where a first section of the flexible membrane portion, which forms a periphery of the flexible membrane portion, is at the first housing section and a second section of the flexible membrane portion is at the display assembly, where the flexible membrane portion extends outward from a perimeter edge of the display assembly, wherein the flexible membrane portion is configured to movably support the display assembly from the perimeter edge of the display assembly relative to the first housing section when the display assembly moves, and wherein the flexible membrane portion is configured to allow displacement of the display assembly such that the display assembly is configured to provide audio speaker functionality when actuated; code for determining, with a sensor system, a change in the air pressure when an amount of force is exerted on the display assembly, wherein the display assembly comprises a touch screen user interface, and wherein the determining of the amount of force further comprises determining the change in the air pressure, when the amount of force is exerted on the touch screen user interface, in response to a positional change of the display assembly and a location of the exerted force; and code for performing an operation based, at least partially, upon the determined force on the display assembly. 21. A computer program product as in claim 20 wherein the operation comprises measuring the air pressure at the cavity of the device, where the cavity is a sealed cavity, wherein the cavity is between the display assembly of the device and at least one of the housing sections of the device, and where the flexible membrane portion extends outward from opposite sides of the perimeter edge of the display assembly. | The present invention discloses an apparatus comprising a housing with a display assembly and a cavity, as well as a sensor system positioned near the cavity. The sensor system is designed to measure the amount of force applied to the display assembly by detecting changes in pressure within the cavity. | The invention is an apparatus comprising a housing, a display assembly, a display suspension system, at least one actuator, and a sensor system. The display suspension system is connected between the housing and the display assembly and includes a flexible membrane portion that movably supports the display assembly relative to the housing. The housing has a cavity behind the display assembly. The actuator is configured to cause the display assembly to move. The sensor system, located at the cavity, determines a change in air pressure inside the cavity when a force is exerted on the display assembly. The apparatus can perform an operation based on the determined force on the display assembly. The display assembly includes a touch screen user interface, and the sensor system can determine the change in air pressure when a force is exerted on the touch screen user interface. The housing is divided into a first housing section and a second housing section, with a portion of the display assembly being at the first housing section and the second housing section forming a cover section of the apparatus. The flexible membrane portion extends between the first housing section and the display assembly, supporting the display assembly from the perimeter edge of the display assembly relative to the first housing section. The flexible membrane portion allows displacement of the display assembly to provide audio speaker functionality when actuated. The sensor system can include an air pressure sensor or at least two microphones. The actuator can be one or more piezoelectric actuators. The cavity can be between the display assembly and the cover section, with the flexible membrane portion extending outward from opposite sides of the perimeter edge of the display assembly. Alternatively, the cavity can be opposite a center portion of the display assembly with the flexible membrane portion sandwiched between the front cover section and the cover section. The apparatus may also include at least one processor and at least one memory storing computer program code that causes the apparatus to perform various functions. The apparatus can be a mobile phone. The flexible membrane portion can be made of a polymer material and can be in contact with the cover section. The display assembly may also have audio functionality, display functionality, and tactile feedback functionality. | The present invention describes an apparatus with a housing, display assembly, and sensor system. The sensor system measures force applied to the display assembly by detecting pressure changes in a cavity. A flexible membrane supports the display assembly, allowing it to move, and the sensor system determines the change in air pressure when force is exerted on the touch screen user interface. The apparatus can be used as a mobile phone and may include additional features such as audio functionality, display functionality, and tactile feedback functionality. | This invention is beneficial as it provides an improved user experience on mobile devices. The apparatus is simpler and more cost-effective to produce than current touch screen devices, and can provide a more comfortable user experience as it does not require the user to press a | The present invention describes an apparatus that includes a housing and a sensor system. The housing has a display assembly and a cavity near the display assembly. The sensor system, located in the cavity, is designed to measure the amount of force applied to the display assembly in response to changes in air pressure inside the cavity. The apparatus also includes a display suspension system, comprising a flexible membrane, that allows the display assembly to move relative to the housing. Furthermore, the apparatus features at least one actuator that can cause the display assembly to move. The determined force on the display assembly can be used to perform various operations. Additionally, the apparatus may have a touch screen user interface and the sensor system can detect changes in air pressure when force is applied to the touch screen. The apparatus may also include a display assembly that provides audio speaker functionality when actuated. The sensor system can be an air pressure sensor or multiple microphones. The actuator may be a piezoelectric actuator. The housing can be made up of two separate sections, with the display assembly and flexible membrane located between them. The cavity may be sealed, and the sensor system can measure the change in air pressure inside the sealed cavity. The apparatus may also include a processor and memory to perform the operations based on the determined force. The apparatus can be used in various devices, such as a mobile phone. The flexible membrane and/or the display assembly can generate an acoustic signal, and the apparatus can include sensing elements to detect air pressure inside and outside the cavity. The invention also describes methods and computer program products for implementing the apparatus.
An apparatus has a display including a plurality of pixels; and control circuitry configured to selectively control transparency states of the plurality of pixels of the display. The control circuitry includes a multiplicity of cells. A transparency state of one or more pixels is controlled by a state of an associated cell. A cell is configured to provide a propagation signal dependent upon a state of that cell to physically adjacent cells and is configured to receive propagation signals provided by physically adjacent cells. The state of the cell is controllable via addressing and is controllable via the received propagation signals. | We claim: 1. An apparatus comprising: a see-through display, wherein the see-through display is configured to display content on the see-through display, wherein a scene is visible through the see-through display; a transparency controlled display comprising a plurality of pixels; and control circuitry configured to selectively control transparency states of the plurality of pixels of the transparency controlled display, the control circuitry comprising a multiplicity of cells, wherein a transparency state of one or more of the plurality of pixels is controlled with a state of an associated cell, wherein the associated cell is configured to provide a propagation signal dependent upon the state of the associated cell to first physically adjacent cells and is configured to receive propagation signals provided from second physically adjacent cells, wherein the state of the associated cell is controllable via addressing and is controllable via the received propagation signals, wherein the transparency controlled display at least partially overlies the see-through display and is configured to selectively control see-through transparency in dependence upon the content displayed on the see-through display in front of the scene visible through the see-through display. 2. An apparatus as claimed in claim 1, wherein the control circuitry is configured such that, in response to a defined combination of adjacent cells to a subject cell having a first state, the subject cell has the first state, wherein the control circuitry is configured such that the first state of the subject cell causes an opaque state of the one or more pixels. 3. An apparatus as claimed in claim 1, wherein the control circuitry is configured such that, in response to any of a defined combination of adjacent cells to a subject cell having a second state and the state of the subject cell is not controlled via addressing to be a first state, the subject cell has the second state, wherein the control circuitry is configured such that the second state of the subject cell causes a transparent state of the one or more pixels. 4. An apparatus as claimed in claim 1, wherein the control circuitry is configured such that when a subject cell is controlled via addressing to be a first state, the subject cell causes an opaque state of the one or more pixels. 5. An apparatus as claimed in claim 1, wherein the multiplicity of cells are configured to provide respective propagation signals in electrical parallel. 6. An apparatus as claimed in claim 1, wherein a cell comprises circuitry for logically combining received propagation signals from different cells. 7. An apparatus as claimed in claim 1, wherein the multiplicity of cells are arranged in an array of rows and columns, wherein at least some of the multiplicity of cells comprise circuitry for logically combining a received propagation signal from a cell in a nearest neighbour row at a same column with a received propagation signal from a cell in a nearest neighbour column at a same row to provide an output propagation signal for a cell in a different nearest neighbour row and the same column and for a cell in a different nearest neighbour column and the same row. 8. An apparatus as claimed in claim 1, wherein a cell comprises a memory component configured to store a state of the cell for controlling the transparency state of the one or more pixels. 9. An apparatus as claimed in claim 7, wherein the control circuitry is configured to address the memory component to store a state of the cell. 10. An apparatus as claimed in claim 6, wherein the control circuitry is configured to address the memory component using a combination of a voltage state on a row line and a voltage state on a column line, wherein a first combination of high voltage and low voltage on the row line and the column line causes a first state to be written to the memory component, and a second different combination of high voltage and low voltage on the row line and the column line causes a second state to be written to the memory component. 11. An apparatus as claimed in claim 8, wherein the control circuitry is configured such that the stored value in the memory component is controllable via the received propagation signals. 12. An apparatus as claimed in claim 8, wherein the control circuitry is configured such that the stored value in the memory component determines the propagation signal provided to the physically adjacent cells. 13. An apparatus as claimed in claim 1, wherein the associated cell comprises a memory component configured to store the state of the associated cell for controlling the transparency state of the one or more pixels associated with the cell, wherein the control circuitry is configured to control a stored value of respective memory components of cells of a selected first set of cells and wherein the control circuitry is configured to apply the stored values of the respective memory components of at least the selected first set of cells to associated pixels, simultaneously in parallel. 14. An apparatus as claimed in claim 1, wherein the control circuitry is configured to define a boundary by setting a state of selected cells via addressing and is configured to in-fill the boundary via the propagation signals. 15. A system comprising the apparatus as claimed in claim 1, and a chassis configured to support the apparatus in use as part of the transparency controlled display, wherein the system is a wearable display and the chassis is a wearable chassis configured to enable the apparatus to be worn by a user, the system is a vehicle and the chassis is a vehicular chassis configured to enable the apparatus to be part of the vehicle, the system is an appliance and the chassis is an appliance chassis configured to enable the apparatus to be part of the appliance, the system is a building and the chassis is a building chassis configured to enable the apparatus to be part of the building, or the system is a free-standing display and the chassis is a support chassis configured to enable the apparatus to be supported by a ground. 16. An apparatus comprising: a see-through display, wherein the see-through display is configured to display content on the see-through display, wherein a scene is visible through the see-through display; and a transparency controlled display comprising at least a plurality of pixels, wherein a transparency state of a pixel is controlled with a state of an associated cell controllable via addressing and received cell-to-cell propagation signals, wherein the plurality of associated cells are configured to have a first state that causes an opaque state of one or more pixels in response to the state of that cell being controlled via addressing to be the first state or a defined combination of adjacent cells to that cell having the first state, wherein the transparency controlled display at least partially overlies the see-through display and is configured to selectively control see-through transparency in dependence upon the content displayed on the see-through display in front of the scene visible through the see-through display. 17. A method comprising: controlling a state of a first set of cells via addressing cells of the first set of cells; controlling a state of a second set of cells with cell-to-cell transfer of propagation signals; using the state of the first set of cells and the second set of cells to control a transparency state of pixels in a transparency controlled display, wherein the transparency controlled display at least partially overlies a see-through display, wherein the see-through display is configured to display content on the see-through display, wherein a scene is visible through the see-through display, and wherein the transparency controlled display is configured to selectively control see-through transparency in dependence upon the content displayed on the see-through display in front of the scene visible through the see-through display. 18. A method as claimed in claim 17, wherein the first set of cells is configured to have a first state that causes an opaque state of one or more pixels in response to the state of the first set of cells being controlled via addressing to be the first state or a defined combination of adjacent cells to cells of the first set of cells having the first state. 19. An apparatus as claimed in claim 1, wherein the content comprises virtual content. | The apparatus described includes a display with multiple pixels and control circuitry that can adjust the transparency of these pixels. The control circuitry consists of many cells, each responsible for controlling the transparency of a specific pixel. Each cell can transmit a signal to neighboring cells, which in turn can receive signals from their neighboring cells. The state of each cell can be controlled through addressing and through the propagation signals received from adjacent cells. | In summary, the disclosed invention relates to an apparatus comprising a see-through display that can display content and a transparency controlled display overlaid on the see-through display. The transparency controlled display consists of a plurality of pixels that can be selectively controlled to adjust the transparency of the see-through display. The control circuitry of the apparatus includes multiple cells, each associated with a pixel, which can control the transparency state of the pixels based on the states of adjacent cells and received propagation signals. By controlling the transparency of the see-through display, the apparatus can selectively display virtual content in front of a scene visible through the see-through display. The invention can be used in various systems, such as wearable displays, vehicles, appliances, buildings, or free-standing displays. Additionally, a method is disclosed for controlling the transparency state of the pixels using addressing and cell-to-cell propagation signals. The content displayed on the see-through display can include virtual content. | This invention describes an apparatus consisting of a see-through display with adjustable transparency and control circuitry. The control circuitry contains individual cells responsible for controlling the transparency of specific pixels. These cells are capable of transmitting signals to neighboring cells and receiving signals from them. The state of each cell can be controlled through addressing and signals received from adjacent cells. The apparatus allows for the display of virtual content overlaid on the see-through display by selectively adjusting the transparency. It has applications in various systems, such as wearable displays, vehicles, appliances, buildings, or free-standing displays. The invention also includes a method for controlling the transparency of the pixels using addressing and cell-to-cell propagation signals. The content displayed on the see-through display can include virtual content. |  | The apparatus disclosed in the invention includes a see-through display that is capable of displaying content while allowing a scene behind it to be visible. It also includes a transparency controlled display comprising a plurality of pixels, which can be selectively controlled to change their transparency. The control circuitry of the apparatus consists of multiple cells, wherein the transparency state of the pixels is controlled by the state of their associated cell. Each cell is designed to propagate signals to neighboring cells and receive propagation signals as well. The state of each cell is controllable through addressing and received propagation signals. The transparency controlled display partially overlies the see-through display and can control the see-through transparency based on the content displayed on the see-through display. The method of controlling the transparency state involves addressing specific cells, propagating signals between cells, and using the combined states of the cells to determine the transparency of the pixels in the transparency controlled display. The content that can be displayed on the see-through display includes virtual content.
There is disclosed inter alia an apparatus for spatial audio signal encoding which determines at least one spatial audio parameter comprising a direction parameter with an elevation component and an azimuth component. The elevation component and azimuth component of the direction parameter are then converted to an index value. | The invention claimed is: 1. An apparatus comprising at least one processor and at least one memory including computer program code, the at least one memory and the computer program code configured to, with the at least one processor, cause the apparatus to: determine, for two or more audio signals, at least one spatial audio parameter for providing spatial audio reproduction, the at least one spatial audio parameter comprising a direction parameter with an elevation component and an azimuth component; scalar quantise the elevation component to give a first indexed elevation value from a codebook comprising indexed elevation values and indexed azimuth values, wherein the first indexed elevation value is associated with a plurality of indexed azimuth values, and scalar quantise the azimuth component to give a first quantised azimuth value, wherein the first quantised azimuth value is drawn from the plurality of indexed azimuth values associated with the first indexed elevation value; scalar quantise the elevation component to give a second indexed elevation value, wherein scalar quantisation of the elevation component is limited to an indexed elevation value whose index is next to the index of the first indexed elevation value from the codebook, wherein the second indexed elevation value is associated with a further plurality of indexed azimuth values, and scalar quantise the azimuth component to give a second indexed azimuth value, wherein the second quantized azimuth value is drawn from the further plurality of indexed azimuth values; and select one of the first indexed elevation value and first indexed azimuth value or the second indexed elevation value and the second indexed azimuth value as a quantized elevation component and quantized azimuth component. 2. The apparatus as claimed in claim 1, wherein the apparatus caused to select one of the first indexed elevation value and first indexed azimuth value or the second indexed elevation value and the second indexed azimuth value as an quantized elevation component and quantized azimuth component comprises the apparatus being caused to: determine a first distance between a point on a sphere given by the elevation component and azimuth component and a point on the sphere given by the first indexed elevation value and first indexed azimuth value; determine a second distance between a point on the sphere given by the elevation and azimuth component and a point on the sphere given by the second indexed elevation value and the second indexed azimuth value; and select one of the first indexed elevation value and first indexed azimuth value or the second indexed elevation value and the second indexed azimuth value as the quantized elevation component and quantized azimuth component dependent on a minimum of the first distance and the second distance. 3. The apparatus as claimed in claim 2, wherein the first distance and the second distance are each a L2 norm distance measured between two points on the sphere. 4. The apparatus as claimed in claim 1, wherein the elevation component and azimuth component are indexed to a point on a spherical grid, wherein the spherical grid comprises a number of points arranged in a form of a sphere. 5. The apparatus as claimed in claim 4, wherein the spherical grid is formed by covering the sphere with smaller spheres, wherein the smaller spheres define the points of the spherical grid. 6. The apparatus as claimed in claim 1, wherein the elevation component and azimuth component are components of an azimuth/elevation vector, wherein the apparatus caused to convert the elevation component and azimuth component of the direction parameter to an index value is caused to: determine a first distance measure between the azimuth/elevation vector and a first azimuth/elevation codevector from a vector codebook comprising a plurality of azimuth/elevation codevectors and determine a second distance measure between the azimuth/elevation vector and a second azimuth/elevation codevector from the vector codebook; select a minimum distance measure from the first distance measure and the second distance measure; and assign the index value as the index of the azimuth/elevation codevector associated with the minimum distance measure. 7. The apparatus as claimed in claim 6, wherein the first distance and the second distance are each a L2 norm distance measured between two points on a sphere. 8. The apparatus as claimed in claim 3, wherein the sphere is a unitary sphere, and wherein the L2 norm distance between the two points on the unitary sphere is of the form (sin (_1) sin (_2)+cos (_1) cos (_2) cos (_1_2)), wherein _1 and _2 are elevation values for a first point and a second point of the two points, wherein and _1 and _2 are azimuth values for the first and second points of the two points. 9. A method for spatial audio signal encoding comprising: determining, for two or more audio signals, at least one spatial audio parameter for providing spatial audio reproduction, the at least one spatial audio parameter comprising a direction parameter with an elevation component and an azimuth component; scalar quantising the elevation component to give a first indexed elevation value from a codebook comprising indexed elevation values and indexed azimuth values, wherein the first indexed elevation value is associated with a plurality of indexed azimuth values, and scalar quantising the azimuth component to give a first quantised azimuth value, wherein the first quantised azimuth value is drawn from the plurality of indexed azimuth values associated with the first indexed elevation value; scalar quantising the elevation component to give a second indexed elevation value, wherein scalar quantisation of the elevation component is limited to an indexed elevation value whose index is next to the index of the first indexed elevation value from the codebook, wherein the second indexed elevation value is associated with a further plurality of indexed azimuth values, and scalar quantising the azimuth component to give a second indexed azimuth value, wherein the second quantized azimuth value is drawn from the further plurality of indexed azimuth values; and selecting one of the first indexed elevation value and first indexed azimuth value or the second indexed elevation value and the second indexed azimuth value as a quantized elevation component and quantized azimuth component. 10. The method as claimed in claim 9, wherein selecting one of the first indexed elevation value and first indexed azimuth value or the second indexed elevation value and the second indexed azimuth value as a quantized elevation component and quantized azimuth component comprises: determining a first distance between a point on a sphere given by the elevation component and azimuth component and a point on the sphere given by the first indexed elevation value and first indexed azimuth value; determining a second distance between a point on the sphere given by the elevation and azimuth component and a point on the sphere given by the second indexed elevation value and the second indexed azimuth value; and selecting one of the first indexed elevation value and first indexed azimuth value or the second indexed elevation value and the second indexed azimuth value as the quantized elevation component and quantized azimuth component dependent on a minimum of the first distance and the second distance. 11. The method as claimed in claim 10, wherein the first distance and the second distance are each a L2 norm distance measured between two points on the sphere. 12. The method as claimed in claim 9, wherein the elevation component and azimuth component are indexed to a point on a spherical grid, wherein the spherical grid comprises a number of points arranged in a form of a sphere. 13. The method as claimed in claim 12, wherein the spherical grid is formed by covering the sphere with smaller spheres, wherein the smaller spheres define the points of the spherical grid. | This invention concerns a device for encoding spatial audio signals. It calculates a spatial audio parameter that includes a direction parameter with both elevation and azimuth components. The elevation and azimuth components are subsequently transformed into an index value. | The invention claimed is an apparatus and a method for spatial audio signal encoding. The apparatus includes a processor and memory that are configured to determine spatial audio parameters for providing spatial audio reproduction. These parameters include direction information with elevation and azimuth components. The elevation component is quantized and indexed using a codebook, and the azimuth component is quantized and associated with the indexed elevation value. The apparatus also selects the quantized elevation and azimuth components based on the minimum distance between the input direction and the indexed values. The method follows a similar process, where the spatial audio parameters are determined, quantized, indexed, and selected based on the minimum distance. The elevation and azimuth components can be indexed to a spherical grid, with smaller spheres defining the grid points. The distance between points on the sphere is measured using L2 norm distance. Overall, the invention provides an efficient and effective way to encode spatial audio signals for reproduction. | This invention introduces a device and method for encoding spatial audio signals. The device utilizes a processor and memory to calculate spatial audio parameters, including elevation and azimuth components. These components are then transformed and indexed using a codebook. The device selects the quantized components based on the minimum distance between the input direction and the indexed values. Similarly, the method follows a comparable process, quantizing, indexing, and selecting spatial audio parameters based on minimum distance. The device and method provide an efficient means for encoding spatial audio signals, enhancing reproduction capabilities. |  | The disclosed invention relates to an apparatus and method for encoding spatial audio signals. The apparatus includes a processor and memory configured to determine spatial audio parameters, such as elevation and azimuth components, for multiple audio signals. The elevation and azimuth components are quantized using a codebook, resulting in indexed values. The apparatus selects the quantized elevation and azimuth components based on the minimum distance between the original components and the indexed values. The method follows a similar process and includes steps for quantization and selection of the indexed values. The elevation and azimuth components can be indexed to a spherical grid, which is formed by covering a sphere with smaller spheres.
Various example embodiments for supporting stateless multicast communications in a communication system are presented. Various example embodiments for supporting stateless multicast communications may be configured to support stateless multicast communications in a label switching network (e.g., a Multiprotocol Label Switching (MPLS) network, an MPLSTraffic Engineered (TE) network, or the like) based on use of local label spaces of nodes of the label switching network for encoding of an explicit path tree for the multicast communications within the multicast communications. Various example embodiments for supporting stateless multicast communications in a label switching network based on use of local label spaces of nodes of the label switching network may be configured to support use of local label spaces of nodes of the label switching network by using network-wide unique node identifiers to uniquely identify nodes with which the node and adjacency labels of the explicit path tree are associated. | What is claimed is: 1. An apparatus, comprising: at least one processor; and at least one memory including computer program code; wherein the at least one memory and the computer program code are configured to, with the at least one processor, cause the apparatus to: support communication of a source routed packet of a multicast flow supported by a network including a node, wherein the source routed packet includes an encoding of an element of an explicit path tree for the multicast flow, wherein the element is associated with the node, wherein the encoding of the element is included within a header of the source routed packet, wherein the encoding of the element includes a node identifier of the node that uniquely identifies the node within the network and an element label for the element that is assigned to the element from a local label space specific to the node. 2. The apparatus of claim 1, wherein the element comprises the node, wherein the element label comprises a node label. 3. The apparatus of claim 1, wherein the element comprises an adjacency of the node, wherein the element label comprises an adjacency label. 4. The apparatus of claim 1, wherein the source routed packet includes an encoding of a second element of the explicit path tree for the multicast flow. 5. The apparatus of claim 4, wherein the second element is associated with the node. 6. The apparatus of claim 5, wherein the second element is encoded within the header of the source routed packet, wherein the encoding of the second element includes a second element label for the second element that is assigned to the second element from the local label space specific to the node. 7. The apparatus of claim 5, wherein the second element is encoded within the header of the source routed packet, wherein the encoding of the second element includes the node identifier of the node that uniquely identifies the node within the network and a second element label for the second element that is assigned to the second element from the local label space specific to the node. 8. The apparatus of claim 4, wherein the second element is associated with a second node. 9. The apparatus of claim 8, wherein the second element is encoded within the header of the source routed packet, wherein the encoding of the second element includes a node identifier of the second node that uniquely identifies the second node within the network and an element label for the second element that is assigned to the second element from a local label space specific to the second node. 10. The apparatus of claim 1, wherein, to support communication of the source routed packet, the at least one memory and the computer program code are configured to, with the at least one processor, cause the apparatus to: receive, by an ingress node of the multicast flow, a native packet; create, by the ingress node based on the native packet, the source routed packet; and forward, by the ingress node toward at least one next-hop node, the source routed packet. 11. The apparatus of claim 1, wherein, to support communication of the source routed packet, the at least one memory and the computer program code are configured to, with the at least one processor, cause the apparatus to: receive, by the node, the source routed packet; determine, by the node based on the node identifier of the node from the encoding of the element, that the element label of the element is to be processed by the node; and handle, by the node based on processing of the element label based on the local label space specific to the node, the source routed packet. 12. The apparatus of claim 11, wherein, to handle the source routed packet, the at least one memory and the computer program code are configured to, with the at least one processor, cause the apparatus to: determine, based on the element label and the local label space specific to the node, that the element label identifies an adjacency of the node; determine whether the adjacency of the node is a forward connected adjacency of the node; and forward the source routed packet toward a next-hop node of the adjacency of the node based on a determination that the adjacency is a forward connected adjacency of the node. 13. The apparatus of claim 12, wherein, to forward the source routed packet, the at least one memory and the computer program code are configured to, with the at least one processor, cause the apparatus to: remove the encoding of the element from the source routed packet to form a new source routed packet; create a copy of the new source routed packet; and forward the copy of the new source routed packet toward the next-hop node. 14. The apparatus of claim 12, wherein the node is an ingress node of the explicit path tree, a transit node of the explicit path tree, or a bud node of the explicit path tree. 15. The apparatus of claim 11, wherein, to handle the source routed packet, the at least one memory and the computer program code are configured to, with the at least one processor, cause the apparatus to: determine, based on the element label and the local label space specific to the node, that the element label identifies the node; and forward the source routed packet to a multicast flow overlay based on a determination that the element label identifies the node. 16. The apparatus of claim 15, wherein, to forward the source routed packet to the multicast flow overlay, the at least one memory and the computer program code are configured to, with the at least one processor, cause the apparatus to: create a local copy of the source routed packet; remove, from the local copy of the source routed packet, the header including the encoding of the element to form thereby a new packet; and forward, based on a native header of the new packet, the new packet to the multicast flow overlay. 17. The apparatus of claim 15, wherein the node is a transit node of the explicit path tree, a bud node of the explicit path tree, or a leaf node of the explicit path tree. 18. The apparatus of claim 1, wherein the node comprises an ingress node of the explicit path tree, wherein the at least one memory and the computer program code are configured to, with the at least one processor, cause the apparatus to: send, from the node toward a network controller, a request for the explicit path tree; and receive, by the node from the network controller, a response including a description of the explicit path tree. 19. A non-transitory computer-readable medium storing computer program code configured to cause an apparatus to: support communication of a source routed packet of a multicast flow supported by a network including a node, wherein the source routed packet includes an encoding of an element of an explicit path tree for the multicast flow, wherein the element is associated with the node, wherein the encoding of the element is included within a header of the source routed packet, wherein the encoding of the element includes a node identifier of the node that uniquely identifies the node within the network and an element label for the element that is assigned to the element from a local label space specific to the node. 20. A method, comprising: supporting communication of a source routed packet of a multicast flow supported by a network including a node, wherein the source routed packet includes an encoding of an element of an explicit path tree for the multicast flow, wherein the element is associated with the node, wherein the encoding of the element is included within a header of the source routed packet, wherein the encoding of the element includes a node identifier of the node that uniquely identifies the node within the network and an element label for the element that is assigned to the element from a local label space specific to the node. | The invention relates to supporting stateless multicast communications in a communication system, specifically in a label switching network. The embodiments presented enable stateless multicast communications by utilizing local label spaces of nodes within the network. This involves encoding an explicit path tree for the multicast communications within the multicast communications themselves. By using network-wide unique node identifiers, the local label spaces of nodes can be utilized to associate the node and adjacency labels of the explicit path tree with specific nodes within the network. | Claim 1 describes an apparatus comprising at least one processor and at least one memory storing computer program code. The apparatus supports communication of a source routed packet of a multicast flow in a network that includes a node. The source routed packet includes an encoding of an element of an explicit path tree for the multicast flow. The encoding of the element is included within the header of the source routed packet and includes a node identifier that uniquely identifies the node within the network and an element label that is assigned to the element from a local label space specific to the node. Claim 2 specifies that the element in the encoding is the node itself, and the element label is a node label. Claim 3 states that the element in the encoding is an adjacency of the node, and the element label is an adjacency label. Claim 4 indicates that the source routed packet can include an encoding of a second element of the explicit path tree for the multicast flow. Claim 5 asserts that the second element is associated with the node. Claim 6 clarifies that the second element is encoded within the header of the source routed packet, and the encoding includes a second element label assigned to the second element from the local label space specific to the node. Claim 7 further specifies that the second element is encoded within the header of the source routed packet, and the encoding includes the node identifier of the node and a second element label assigned to the second element from the local label space specific to the node. Claim 8 declares that the second element is associated with a second node. Claim 9 indicates that the second element is encoded within the header of the source routed packet, and the encoding includes a node identifier of the second node that uniquely identifies it within the network and an element label assigned to the second element from a local label space specific to the second node. Claim 10 explains that the apparatus supports communication of the source routed packet by receiving a native packet at an ingress node of the multicast flow. The ingress node creates the source routed packet based on the native packet and forwards it towards at least one next-hop node. Claim 11 states that the node receives the source routed packet and, based on the node identifier in the encoding of the element, determines that the element label is to be processed by the node. The node then handles the source routed packet based on processing of the element label using the local label space specific to the node. Claim 12 specifies that, to handle the source routed packet, the node determines, based on the element label and the local label space, whether the element label identifies an adjacency of the node. If the adjacency is a forward connected adjacency of the node, the node forwards the source routed packet towards a next-hop node of the adjacency. It removes the encoding of the element from the source routed packet, creates a copy of the modified packet, and forwards it. Claim 13 further states that if the adjacency is a forward connected adjacency of the node, the node removes the encoding of the element from the source routed packet, creates a copy of the modified packet, and forwards the copy towards the next-hop node. Claim 14 specifies that the node can be an ingress node, a transit node, or a bud node of the explicit path tree. Claim 15 explains that, to handle the source routed packet, the node determines, based on the element label and the local label space, whether the element label identifies the node. If it does, the node forwards the source routed packet to a multicast flow overlay. The node creates a local copy of the source routed packet, removes the header with the encoding of the element, and forwards the new packet to the multicast flow overlay based on a native header. Claim 16 further specifies that to forward the source routed packet to the multicast flow overlay, the node creates a local copy of the source routed packet, removes the header with the encoding of the element to form a new packet, and forwards the new packet to the multicast flow overlay based on its native header. Claim 17 states that the node can be a transit node, a bud node, or a leaf node of the explicit path tree. Claim 18 explains that if the node is an ingress node of the explicit path tree, it sends a request to the network controller for the explicit path tree and receives a response including a description of the explicit path tree. Claim 19 describes a non-transitory computer-readable medium storing computer program code that supports communication of a source routed packet of a multicast flow in a network. The source routed packet includes an encoding of an element of an explicit path tree for the multicast flow. The element is associated with a node in the network, and the encoding includes a node identifier that uniquely identifies the node within the network and an element label assigned to the element from a local label space specific to the node. Claim 20 describes a method that supports communication of a source routed packet of a multicast flow in a network. The source routed packet includes an encoding of an element of an explicit path tree for the multicast flow. The element is associated with a node in the network, and the encoding includes a node identifier that uniquely identifies the node within the network and an element label assigned to the element from a local label space specific to the node. | This invention pertains to supporting stateless multicast communications in a communication system, particularly in a label switching network. By utilizing local label spaces of nodes within the network, this approach enables stateless multicast communications. The explicit path tree for the multicast communications is encoded within the multicast communications themselves. This encoding includes a node identifier that uniquely identifies the node within the network and an element label assigned to the element from a local label space specific to the node. The invention also includes an apparatus, a computer-readable medium, and a method for implementing this functionality. | The present invention enables stateless multicast communications in a communication network. In particular, the invention provides for a network node to encode an explicit path tree for the multicast communications within the multicast communications themselves. This encoding includes a node identifier | The present disclosure provides various embodiments for supporting stateless multicast communications in a communication system. These embodiments can be used to support stateless multicast communications in a label switching network, such as an MPLS network or an MPLS Traffic Engineered (TE) network. In these embodiments, local label spaces of nodes in the label switching network are used to encode an explicit path tree for the multicast communications. The embodiments allow for communication of a source-routed packet of a multicast flow in the network. The source-routed packet includes an encoding of an element of an explicit path tree for the multicast flow. The element is associated with a node in the network and is encoded within the header of the packet. The encoding includes a unique node identifier for the node and an element label for the element, which is assigned from the local label space specific to the node. The embodiments also describe methods and apparatuses for handling the source-routed packet at different nodes in the network. In one embodiment, an ingress node receives a native packet and creates the source-routed packet based on the native packet. The ingress node then forwards the source-routed packet to one or more next-hop nodes. At each node, the source-routed packet is processed based on the element label and the local label space specific to the node. The embodiments also include functionality for determining the adjacency of a node based on the element label and the local label space, and forwarding the packet to the next-hop node if the adjacency is a forward connected adjacency. The encoding of the element is removed before forwarding the packet. In another embodiment, the node identifies itself as the element based on the element label and local label space, and forwards the packet to a multicast flow overlay. The embodiments may also include sending a request for the explicit path tree and receiving a response that includes a description of the explicit path tree. Overall, the embodiments described herein provide techniques for supporting stateless multicast communications in a communication system, while utilizing the local label spaces of nodes in the label switching network. These techniques allow for efficient and scalable multicast communications in the network.
A method comprising: writing, in a container file, a first video-based point cloud compression (V-PCC) bitstream and a second V-PCC bitstream, wherein said first and second V-PCC bitstreams are associated with a common group based on at least one logical context; writing, in the container file, an indication about the common group between the first V-PCC bitstream and the second V-PCC bitstream; generating a media presentation description (MPD) file with a first representation belonging to a first adaptation set associated with the first V-PCC bitstream and a second representation belonging to a second adaptation set associated with the second V-PCC bitstream; and writing, in the MPD file, at least one information element describing grouping information of the first representation belonging to the first adaptation set and the second representation belonging to the second adaptation set, wherein said information element is provided with at least one attribute indicating that said first and second V-PCC bitstreams are user-switchable alternatives upon rendering. | The invention claimed is: 1. A method comprising: writing, in a container file, a first video-based point cloud compression bitstream and a second video-based point cloud compression bitstream, wherein said first and second video-based point cloud compression bitstreams are associated with a common group based on at least one logical context; writing, in the container file, an indication about the common group between the first video-based point cloud compression bitstream and the second video-based point cloud compression bitstream; generating a dynamic adaptive streaming file with a first representation belonging to a first adaptation set associated with the first video-based point cloud compression bitstream corresponding to a first object, and a second representation belonging to a second adaptation set associated with the second video-based point cloud compression bitstream corresponding to a second object; and writing, in the dynamic adaptive streaming file, at least one information element describing grouping information of the first representation belonging to the first adaptation set and the second representation belonging to the second adaptation set, wherein said information element is provided with at least one attribute indicating that said first and second video-based point cloud compression bitstreams, corresponding respectively to the first object and the second object, are user-switchable alternatives upon rendering. 2. The method according to claim 1, further comprising encapsulating the first and the second video-based point cloud compression bitstream in a single-track or in a multi-track container. 3. The method according to claim 1, wherein said indication is configured to be carried out with a syntax element defining an entity group. 4. The method according to claim 1, wherein said indication is configured to be carried out with a syntax element defining user data. 5. The method according to claim 1, wherein said indication is configured to be carried out with a syntax element defining a track group. 6. An apparatus comprising at least one processor and at least one non- transitory memory, said at least one memory stored with computer program code thereon, the at least one memory and the computer program code configured to, with the at least one processor, cause the apparatus at least to perform: write, in a container file, a first video-based point cloud compression bitstream and a second video-based point cloud compression bitstream, wherein said first and second video-basedpoint cloud compression bitstreams are associated with a common group based on at least one logical context; write, in the container file, an indication about the common group between the first video-based point cloud compression bitstream and the second video-based point cloud compression bitstream; generate a dynamic adaptive streaming file with a first representation belonging to a first adaptation set associated with the first video-based point cloud compression bitstream corresponding to a first object, and a second representation belonging to a second adaptation set associated with the second video-based point cloud compression bitstream corresponding to a second object; and write, in the dynamic adaptive streaming file, at least one information element describing grouping infoimation of the first representation belonging to the first adaptation set and the second representation belonging to the second adaptation set, wherein said information element is provided with at least one attribute indicating that said first and second video-based point cloud compression bitstreams, corresponding respectively to the first object and the second object, are user-switchable alternatives upon rendering. 7. The apparatus according to claim 6, wherein the computer program code is configured to cause the apparatus to encapsulate the first video-based point cloud compression bitstream corresponding to the first object within a first set of tracks, wherein tracks within the first set of tracks belong to a first group associated with the first object, and wherein tracks within the first set of tracks are alternatives to one another; and encapsulate the second video-based point cloud compression bitstream corresponding to the second object within a second set of tracks, wherein tracks within the second set of tracks belong to a second group associated with the second object, and wherein tracks within the second set of tracks are alternatives to one another. 8. The apparatus according to claim 6, wherein the computer program code is configured to cause the apparatus to include said indication in a syntax element defining an entity group. 9. The apparatus according to claim 6, wherein the computer program code is configured to cause the apparatus to include said indication in a syntax element defining user data. 10. The apparatus according claim 6, wherein the computer program code is configured to cause the apparatus to include said indication in a syntax element defining a track group. 11. A method comprising: receiving a bitstream comprising a media file including or inferring to a container file comprising a first video-based point cloud compression bitstream and a second video-based point cloud compression bitstream, wherein said first and second video-based point cloud compression bitstreams are associated with a common group based on at least one logical context, and an indication about the common group between the first video-based point cloud compression bitstream and the second video-based point cloud compression bitstream; parsing, from a dynamic adaptive streaming file, a first representation belonging to a first adaptation set associated with the first video-based point cloud compression bitstream corresponding to a first object, and a second representation belonging to a second adaptation set associated with the second video-based point cloud compression bitstream corresponding to a second object; parsing, from the dynamic adaptive streaming file, at least one information element describing grouping information of the first representation belonging to the first adaptation set and the second representation belonging to the second adaptation set, wherein said information element is provided with at least one attribute indicating that said first and second video-based point cloud compression bitstreams, corresponding respectively to the first object and the second object, are user-switchable alternatives; and selecting either the first representation or the second representation for rendering, based on user selection of the first object or the second object. 12. The method according to claim 11, further comprising decapsulating the first and the second video-based point cloud compression bitstream from a single-track or from a multi-track container. 13. The method according to claim 11, further comprising obtaining said indication from a syntax element defining an entity group. 14. The method according to claim 11, further comprising obtaining said indication from a syntax element defining user data. 15. The method according to claim 11, further comprising obtaining said indication from a syntax element defining a track group. 16. An apparatus comprising at least one processor and at least one non-transitory memory, said at least one memory stored with computer program code thereon, the at least one memory and the computer program code configured to, with the at least one processor, cause the apparatus at least to perform: receive a bitstream comprising a media file including or inferring to a container file comprising a first video-based point cloud compression bitstream and a second video-based point cloud compression bitstream, wherein said first and second video-based point cloud compression bitstreams are associated with a common group based on at least one logical context, and an indication about the common group between the first video-based point cloud compression bitstream and the second video-based point cloud compression bitstream; parse, from a dynamic adaptive streaming file, a first representation belonging to a first adaptation set associated with the first video-based point cloud compression bitstream corresponding to a first object and a second representation belonging to a second adaptation set associated with the second video-based point cloud compression bitstream corresponding to a second object; parse, from the dynamic adaptive streaming file, at least one information element describing grouping information of the first representation belonging to the first adaptation set and the second representation belonging to the second adaptation set, wherein said information element is provided with at least one attribute indicating that said first and second video-based point cloud compression bitstreams, corresponding respectively to the first object and the second object, are user-switchable alternatives; and select either the first representation or the second representation for rendering, based on user selection of the first object or the second object. 17. The apparatus according to claim 16, wherein the computer program code is configured to cause the apparatus to decapsulate the first video-based point cloud compression bitstream corresponding to the first object from a first set of tracks, wherein tracks within the first set of tracks belong to a first group associated with the first object, and wherein tracks within the first set of tracks are alternatives to one another; and decapsulate the second video-based point cloud compression bitstream corresponding to the second object from a second set of tracks, wherein tracks within the second set of tracks belong to a second group associated with the second object, and wherein tracks within the second set of tracks are alternatives to one another. 18. The apparatus according to claim 16, wherein the computer program code is configured to cause the apparatus to obtain said indication from a syntax element defining an entity group. 19. The apparatus according to claim 16, wherein the computer program code is configured to cause the apparatus to obtain said indication from a syntax element defining user data. 20. The apparatus according to claim 16, wherein the computer program code is configured to cause the apparatus to obtain said indication from a syntax element defining a track group. 21. A non-transitory computer-readable medium comprising program instructions stored thereon which are configured to, when executed with at least one processor, cause the at least one processor to perform: write, in a container file, a first video-based point cloud compression bitstream and a second video-based point cloud compression bitstream, wherein said first and second video-based point cloud compression bitstreams are associated with a common group based on at least one logical context; write, in the container file, an indication about the common group between the first video-based point cloud compression bitstream and the second video-based point cloud compression bitstream; generate a dynamic adaptive streaming file with a first representation belonging to a first adaptation set associated with the first video-based point cloud compression bitstream corresponding to a first object, and a second representation belonging to a second adaptation set associated with the second video-based point cloud compression bitstream corresponding to a second object; and write, in the dynamic adaptive streaming file, at least one information element describing grouping information of the first representation belonging to the first adaptation set and the second representation belonging to the second adaptation set, wherein said information element is provided with at least one attribute indicating that said first and second video-based point cloud compression bitstreams, corresponding respectively to the first object and the second object, are user-switchable alternatives upon rendering. 22. A non-transitory computer-readable medium comprising program instructions stored thereon which are configured to, when executed with at least one processor, cause the at least one processor to perform: receive a bitstream comprising a media file including or inferring to a container file comprising a first video-based point cloud compression bitstream and a second video-based point cloud compression bitstream, wherein said first and second video-based point cloud compression bitstreams are associated with a common group based on at least one logical context, and an indication about the common group between the first video-based point cloud compression bitstream and the second video-based point cloud compression bitstream; parse, from a dynamic adaptive streaming file, a first representation belonging to a first adaptation set associated with the first video-based point cloud compression bitstream corresponding to a first object and a second representation belonging to a second adaptation set associated with the second video-based point cloud compression bitstream corresponding to a second object; parse, from the dynamic adaptive streaming file, at least one information element describing grouping information of the first representation belonging to the first adaptation set and the second representation belonging to the second adaptation set, wherein said information element is provided with at least one attribute indicating that said first and second video-based point cloud compression bitstreams, corresponding respectively to the first object and the second object, are user-switchable alternatives; and select either the first representation or the second representation for rendering, based on user selection of the first object or the second object. | This patent describes a method that involves storing two video-based point cloud compression (V-PCC) bitstreams in a container file. These bitstreams are associated with a common group and an indication is written in the container file to show this association. Additionally, a media presentation description (MPD) file is generated with two representations, each belonging to a different adaptation set associated with the respective V-PCC bitstream. The MPD file also contains information describing the grouping of these representations, indicating that the two V-PCC bitstreams can be switched by the user during rendering. | The invention relates to a method and an apparatus for managing video-based point cloud compression bitstreams. The method includes writing a first and second video-based point cloud compression bitstream in a container file, indicating the common group between them. A dynamic adaptive streaming file is generated with representations associated with the video-based point cloud compression bitstreams, and grouping information is written in the file to indicate that the bitstreams are user-switchable alternatives. The apparatus includes a processor and memory to perform the method steps. Additionally, there is described a method and apparatus for receiving the bitstream and parsing the dynamic adaptive streaming file to select a representation for rendering based on user selection. The invention enables efficient management of video-based point cloud compression bitstreams. | This patent explains a method and apparatus for effectively managing video-based point cloud compression (V-PCC) bitstreams. The method involves storing two V-PCC bitstreams in a container file while indicating their association as a common group. A media presentation description (MPD) file is then created with two representations, each belonging to a different adaptation set associated with the respective V-PCC bitstream. This MPD file includes information about the grouping of the representations, allowing the user to switch between the two V-PCC bitstreams during rendering. The invention aims to efficiently handle V-PCC bitstreams and enhance their management. |  | The invention is a method for video-based point cloud compression (V-PCC) that allows for user-switchable alternatives during rendering. The method involves writing two V-PCC bitstreams in a container file and indicating the common group between them. A media presentation description (MPD) file is then generated with two representations belonging to different adaptation sets associated with the two bitstreams respectively. The MPD file also contains information elements describing the grouping of the representations and indicating that the bitstreams are user-switchable alternatives. The invention also includes an apparatus and computer-readable medium that perform the method.
The method includes receiving first video data and network performance information from at least one first agent node associated with at least one first camera, determining event detection information based on the first video data and the network performance information, determining a slice configuration for at least one network slice based upon the first video data, network performance information and the event detection information, and controlling an operation of the communication network by instantiating the at least one network slice based on the slice configuration information. | What is claimed is: 1. A method of automated dynamic network slice deployment using artificial intelligence in a communication network, comprising: receiving, by at least one first processor of a central node, first video data and network performance information from at least one first agent node associated with at least one first camera; determining, by the at least one first processor, event detection information based on the first video data and the network performance information; determining, by the at least one first processor, a slice configuration for at least one network slice based upon the first video data, network performance information and the event detection information; and controlling, by the at least one first processor, an operation of the communication network by instantiating the at least one network slice based on the slice configuration information. 2. The method of claim 1, wherein the determining of the event detection information includes, determining video anomaly information by performing video anomaly detection on the first video data, and determining network anomaly information by performing network anomaly detection on the network performance information, and the determining of the event detection information further being based on the video anomaly information and the network anomaly information. 3. The method of claim 2, further comprising: determining event dimension information based on the event detection information, the event dimension information indicating a scope of an event anomaly associated with the event detection information, the determining of the slice configuration further being based on the event dimension information. 4. The method of claim 3, further comprising: accessing a database that includes metadata information for the at least one first camera, the determining of the slice configuration further being based on the metadata information. 5. The method of claim 4, wherein the metadata information includes, a geographic location of the at least one first camera, an angle of view of the at least one first camera, and environmental information related to objects in a field of view of the at least one first camera. 6. The method of claim 3, wherein the instantiating of the at least one network slice includes instantiating public service emergency slices. 7. The method of claim 2, wherein the determining of the network anomaly information further includes, performing based on at least one of unusual mobility patterns caused by a number and a direction of handovers of user equipments between serving cells in one or more geographic areas. 8. The method of claim 2, wherein the determining of the network anomaly information further includes at least one of, performing analysis based on at least one unusual pattern including number of voice calls and mobility of user equipment performing voice calls in one or more geographic areas, and performing analysis based on at least one unusual pattern in application behavior including a number of video uploads and posts to social networks using the user equipments in one or more geographic areas. 9. The method of claim 2, wherein the method is performed automatically in real-time without the use of human intervention. 10. A method of automated dynamic network slice deployment using artificial intelligence, comprising: obtaining, by at least one first processor of a network node, first video data and network performance information from at least one first agent node associated with at least one first camera; determining, by the at least one first processor, event detection information based on the first video data and the network performance information; determining, by the at least one first processor, a slice configuration for at least one network slice based upon the first video data, network performance information and the event detection information; and controlling, by the at least one first processor, an operation of the communication network by instantiating the at least one network slice based on the slice configuration information. 11. The method of claim 10, wherein the determining of the event detection information includes, determining video anomaly information by performing video anomaly detection on the first video data, and determining network anomaly information by performing network anomaly detection on the network performance information, and the determining of the event detection information further being based on the video anomaly information and the network anomaly information. 12. The method of claim 11, further comprising: determining event dimension information based on the event detection information, the event dimension information indicating a scope of an event anomaly associated with the event detection information, the determining of the slice configuration further being based on the event dimension information. 13. The method of claim 12, further comprising: accessing a database that includes metadata information for the at least one first camera, the determining of the slice configuration further being based on the metadata information. 14. The method of claim 13, wherein the metadata information includes, a geographic location of the at least one first camera, an angle of view of the at least one first camera, and environmental information related to objects in a field of view of the at least one first camera. 15. The method of claim 12, wherein the instantiating of the at least one network slice includes instantiating public service emergency slices. 16. The method of claim 11, wherein the determining of the network anomaly information further includes, performing based on at least one of unusual mobility patterns caused by a number and a direction of handovers of user equipments between serving cells in one or more geographic areas. 17. The method of claim 11, wherein the determining of the network anomaly information further includes at least one of, performing analysis based on at least one unusual pattern including number of voice calls and mobility of user equipment performing voice calls in one or more geographic areas, and performing analysis based on at least one unusual pattern in application behavior including a number of video uploads and posts to social networks using the user equipments in one or more geographic areas. 18. The method of claim 11, wherein the method is performed automatically in real-time without the use of human intervention. 19. A network node, comprising: a memory storing computer-readable instructions; and at least one first processor configured to execute the computer-readable instructions such that the at least one first processor is configured to, receive first video data and network performance information from at least one first agent node associated with at least one first camera, determine event detection information based on the first video data and the network performance information, determine a slice configuration for at least one network slice based upon the first video data, network performance information and the event detection information, and control an operation of the communication network by instantiating the at least one network slice based on the slice configuration information. | This method involves receiving video data and network performance information from agent nodes associated with cameras. The method then determines event detection information based on the video data and network performance. A slice configuration for network slices is determined based on the video data, network performance, and event detection information. Finally, the communication network is controlled by creating network slices based on the slice configuration. | The claims are related to a method and system for automated dynamic network slice deployment using artificial intelligence in a communication network. The method includes receiving video data and network performance information from agent nodes associated with cameras, determining event detection information based on the video data and network performance information, determining a slice configuration for network slices based on the video data, network performance information, and event detection information, and controlling the operation of the communication network by instantiating the network slices based on the slice configuration information. The system comprises a network node with processors and memory to execute the method steps. | The present invention relates to a method and system for automated dynamic network slice deployment using artificial intelligence in a communication network. The method involves gathering video data and network performance information from agent nodes connected to cameras. Based on this data, event detection information is determined. A slice configuration for network slices is then determined based on the video data, network performance, and event detection information. Finally, the communication network is controlled by creating network slices based on the slice configuration. The system includes a network node with processors and memory to carry out the method steps. The invention aims to improve the efficiency and performance of communication networks by utilizing AI and automation. |  | The present disclosure relates to a method of automated dynamic network slice deployment using artificial intelligence in a communication network. The method includes receiving first video data and network performance information from at least one first agent node associated with at least one first camera. Event detection information is determined based on the first video data and the network performance information. A slice configuration for at least one network slice is determined based on the first video data, network performance information, and the event detection information. The operation of the communication network is controlled by instantiating the at least one network slice based on the slice configuration information. The method may further include determining video anomaly information and network anomaly information, determining event dimension information based on the event detection information, and accessing a database that includes metadata information for the at least one first camera. The network node may include at least one processor and a memory configured to execute the above-described method.
An apparatus comprising means for: receiving an indication of a form factor of a device; selecting an audio component, in dependence on the receiving an indication of a form factor of the device and in dependence on an assigned location of a graphical user interface object associated with the audio component, wherein the graphical user interface object is assigned to at least a first display area when the device is in a first form factor and is assigned to the at least a first display area when the device is in a second form factor; controlling audio processing of audio associated with the selected audio component; and providing at least the processed audio for audio output by one or more loudspeakers. | We claim: 1. An apparatus comprising at least one processor; and at least one non-transitory memory including computer program code; the at least one memory and the computer program code configured to, with the at least one processor, cause the apparatus at least to perform: receiving an indication of a form factor of a device; selecting an audio component for audio processing, in dependence on the received indication of the form factor of the device and in dependence on an assigned location of a graphical user interface object associated with the audio component, wherein the graphical user interface object is assigned to at least a first display area when the device is in a first form factor and is assigned to at least the first display area when the device is in a second form factor, wherein the audio component is one of: a spatial audio source for audio processing, a software application for audio processing, or an audio content item for audio processing; controlling audio processing of audio associated with the selected audio component to at least one of: modify a location of the audio associated with the selected audio component to be different from the assigned location of the graphical user interface object associated with the selected audio component, or process the audio associated with the selected audio component to increase a perceived ambience of the audio; and providing at least the processed audio for audio output with one or more loudspeakers. 2. The apparatus of claim 1, wherein the form factor is dependent on flexing of a body of the device. 3. The apparatus of claim 1, wherein the form factor is dependent on folding of a body of the device. 4. The apparatus of claim 1, wherein the graphical user interface object corresponds to at least one of: the spatial audio source; the software application; or the audio content item. 5. The apparatus of claim 1, wherein the first display area is configured to move relative to a second display area of the device when the form factor of the device is changed, and wherein selecting the audio component is dependent on which one of the first display area or the second display area the graphical user interface object is assigned to. 6. The apparatus of claim 1, wherein selecting the audio component is dependent on which side of a fold line the assigned location is. 7. The apparatus of claim 1, wherein selecting the audio component is dependent on an orientation of the device, wherein the audio component is selected based, at least partially, on one of: a determination that the assigned location is not oriented towards a user of the device, or a determination that the first display area is at least partially facing away from the user based, at least partially, on the form factor, wherein the audio component is the spatial audio source. 8. The apparatus of claim 1, wherein an extent of controlling the audio processing is dependent on an extent of a change of the form factor of the device or is dependent on an extent of a change of orientation of the device with respect to a user of the device. 9. The apparatus of claim 1, wherein controlling audio processing comprises controlling an audio signal processing effect. 10. The apparatus of claim 9, wherein the audio signal processing effect comprises at least one of: filtering; reverberation; echo; decorrelation; divergence; or spreading. 11. The apparatus of claim 1, wherein the at least one memory and the computer program code are further configured to, with the at least one processor, cause the apparatus to perform: controlling a position of a spatial audio sound object in a sound scene in dependence on a change in the form factor of the device, wherein the audio component comprises the spatial audio sound object. 12. The apparatus of claim 1, wherein the at least one memory and the computer program code are further configured to, with the at least one processor, cause the apparatus to perform: concurrently providing the audio associated with the selected audio component and audio associated with a non-selected audio component for output with the one or more loudspeakers, wherein the audio associated with the selected audio component is processed differently from the audio associated with the non-selected audio component. 13. The apparatus of claim 1, embodied as the device or as a controller of the device. 14. A method comprising: receiving an indication of a form factor of a device; selecting an audio component for audio processing, in dependence on the received indication of the form factor of the device and in dependence on an assigned location of a graphical user interface object associated with the audio component, wherein the graphical user interface object is assigned to at least a first display area when the device is in a first form factor and is assigned to at least the first display area when the device is in a second form factor, wherein the audio component is one of: a spatial audio source for audio processing, a software application for audio processing, or an audio content item for audio processing; controlling audio processing of audio associated with the selected audio component to at least one of: modify a location of the audio associated with the selected audio component to be different from the assigned location of the graphical user interface object associated with the selected audio component, or process the audio associated with the selected audio component to increase a perceived ambience of the audio; and providing at least the processed audio for audio output with one or more loudspeakers. 15. A method as claimed in claim 14, wherein the form factor is dependent on flexing of a body of the device. 16. A method as claimed in claim 14, wherein the form factor is dependent on folding of a body of the device. 17. A method as claimed in claim 14, wherein the graphical user interface object corresponds to at least one of: the spatial audio source; the software application; or the audio content item. 18. A method as claimed in claim 14, wherein the first display area is configured to move relative to a second display area of the device when the form factor of the device is changed, and wherein the selecting of the audio component is dependent on which one of the first display area or the second display area the graphical user interface object is assigned to. 19. A method as claimed in claim 14, wherein the selecting of the audio component is dependent on at least one of: on which side of a fold line the assigned location is; or an orientation of the device. 20. A non-transitory computer readable medium comprising program instructions for causing an apparatus to perform at least the following: causing receiving an indication of a form factor of a device; causing selecting an audio component for audio processing, in dependence on the received indication of the form factor of the device and in dependence on an assigned location of a graphical user interface object associated with the audio component, wherein the graphical user interface object is assigned to at least a first display area when the device is in a first form factor and is assigned to at least the first display area when the device is in a second form factor, wherein the audio component is one of: a spatial audio source for audio processing, a software application for audio processing, or an audio content item for audio processing; causing controlling audio processing of audio associated with the selected audio component to at least one of: modify a location of the audio associated with the selected audio component to be different from the assigned location of the graphical user interface object associated with the selected audio component, or process the audio associated with the selected audio component to increase a perceived ambience of the audio; and causing providing at least the processed audio for audio output with one or more loudspeakers. | This invention is an apparatus that includes various components for managing audio processing and output. It receives information about the form factor of a device, which indicates its shape or physical configuration. Based on this information and the assigned location of a graphical user interface object associated with the audio component, it selects an appropriate audio component. The graphical user interface object is assigned to a specific display area based on the form factor of the device. The selected audio component is then used to control the audio processing of the associated audio and provide the processed audio for output through one or more loudspeakers. This apparatus ensures that the appropriate audio component is used based on the device's form factor and graphical user interface object's location. | Claim 1 describes an apparatus and its method of operation. The apparatus includes a processor and memory with computer program code. The processor and memory are configured to perform the following steps: 1. Receive an indication of the form factor of a device. 2. Select an audio component for audio processing based on the received indication of the form factor and the assigned location of a graphical user interface object associated with the audio component. The graphical user interface object is assigned to a specific display area depending on the form factor of the device. 3. Control audio processing of the selected audio component to either modify the location of the audio associated with the component or process the audio to increase perceived ambience. 4. Provide the processed audio for audio output through one or more loudspeakers. Claim 2 states that the form factor of the device is dependent on flexing the body of the device, while claim 3 states that the form factor is dependent on folding the body of the device. Claim 4 indicates that the graphical user interface object corresponds to the spatial audio source, software application, or audio content item. Claim 5 explains that when the form factor of the device changes, the first display area (assigned to the graphical user interface object) can move relative to a second display area. The audio component is selected based on which display area the graphical user interface object is assigned to. Claim 6 describes how the selection of the audio component is dependent on the side of a fold line the assigned location is. Claim 7 states that the selection of the audio component is also dependent on the orientation of the device. If the assigned location is not oriented towards the user or if the first display area is facing away from the user, the audio component will be the spatial audio source. Claim 8 explains that the extent of controlling the audio processing depends on the extent of the change in the form factor of the device or the change in orientation with respect to the user. Claim 9 states that controlling audio processing includes controlling an audio signal processing effect. Claim 10 further specifies that the audio signal processing effect can include filtering, reverberation, echo, decorrelation, divergence, or spreading. Claim 11 indicates that the apparatus can also control the position of a spatial audio sound object in a sound scene based on a change in the form factor of the device. Claim 12 states that the apparatus can provide both the processed audio associated with the selected audio component and the audio associated with a non-selected audio component simultaneously, with different processing applied to each. Claim 13 clarifies that the apparatus can be embodied as the device itself or as a controller of the device. Claim 14 describes a method that includes the same steps as those outlined in claim 1. Claim 15 and claim 16 specify that the form factor of the device can be dependent on flexing or folding the body of the device, respectively. Claim 17 is the same as claim 4, stating that the graphical user interface object corresponds to the spatial audio source, software application, or audio content item. Claim 18 reiterates the information provided in claim 5, describing how the selection of the audio component is dependent on the relative movement of display areas. Claim 19 highlights that the selection of the audio component can also be dependent on the side of a fold line or the orientation of the device. Claim 20 states that the program instructions can be stored in a non-transitory computer-readable medium, enabling an apparatus to perform the previously mentioned steps. | This invention is an apparatus that manages audio processing and output based on the form factor of a device and the assigned location of a graphical user interface object. It selects an appropriate audio component based on these factors and uses it to control audio processing and provide output through loudspeakers. The apparatus can handle devices with different form factors, such as those that flex or fold. It can also control the position of spatial audio sound objects and apply different processing to different audio components. The invention can be embodied as the device itself or as a controller. The method and program instructions for performing these operations are also described. |  | The present invention is an apparatus and method for selecting and processing audio components based on the form factor of a device. The apparatus receives an indication of the form factor of a device and selects an audio component based on this information and the assigned location of a graphical user interface object associated with the audio component. The selected audio component is then processed to modify the audio in various ways, such as changing its location or increasing the perceived ambience. The processed audio is then output through one or more loudspeakers. The form factor of the device can be determined by factors such as flexing or folding of the device, and the selection of the audio component can depend on the orientation of the device. The invention can be embodied as a device or as a controller of the device.
A method, an apparatus and a computer program are provided. The method includes rendering visual augmented reality content for display on a display of a hand-held electronic device, based on a location of the hand-held electronic device; estimate a location of a user of the hand-held electronic device, different from the location of the hand-held electronic device; and rendering aural augmented reality content for output to the user of the hand-held electronic device, based on the location of the user. | We claim: 1. An apparatus, comprising: at least one processor; at least one non-transitory memory storing computer program code; the at least one memory and the computer program code configured, with the at least one processor, to cause the apparatus to at least: determine a location of a hand-held electronic device; render visual augmented reality content for display on a display of the hand-held electronic device, based on the location of the hand-held electronic device; estimate a location of a user of the hand-held electronic device, different from the location of the hand-held electronic device; render aural augmented reality content for output to the user of the hand-held electronic device, based on the location of the user; determine that the location of the hand-held electronic device is in a virtual space that is demarcated by a virtual boundary; determine that the hand-held electronic device has crossed the virtual boundary without the location of the user crossing the virtual boundary, such that the location of the hand-held electronic device is outside the virtual boundary and the location of the user is inside the virtual boundary; and continue to render the aural augmented reality content, associated with the virtual space, for output to the user, based on the location of the user being inside the virtual boundary. 2. The apparatus of claim 1, wherein the at least one memory and the computer program code is configured, with the at least one processor, to further cause the apparatus to at least: determine that the location of the user has crossed the virtual boundary, such that the location of the user is outside the virtual boundary; and alter or cease the rendering of the aural augmented reality content in response to determining that the user has crossed the virtual boundary. 3. The apparatus of claim 2, wherein altering the rendering of the aural augmented reality content comprises: transitioning, from an audio signal emanating from a virtual source in the virtual space being output to the user, to that audio signal no longer being output to the user or that audio signal being output to the user at a lower volume. 4. The apparatus of claim 1, wherein the aural augmented reality content rendered based on the location of the user is output simultaneously with display of the visual augmented reality content rendered based on the location of the hand-held electronic device. 5. The apparatus of claim 1, wherein the aural augmented reality content is output to the user via the hand-held electronic device. 6. The apparatus of any of claim 1, wherein the location of the user is estimated based at least in part on the location of the hand-held electronic device. 7. The apparatus of claim 1, wherein the location of the user is estimated at least in part based on an assumption that the location of the user is a fixed distance from the location of the hand-held electronic device. 8. The apparatus of claim 1, wherein the location of the user is estimated at least in part by sensing the location of the user. 9. The apparatus of claim 8, wherein the location of the user is estimated by analyzing visual data of the user provided by the hand-held electronic device. 10. The apparatus of claim 1, wherein the at least one memory and the computer program code is configured, with the at least one processor, to further cause the apparatus to at least: transition, based at least in part on user step detection, from rendering the aural augmented reality content based on the location of the user to rendering the aural augmented reality content based on the location of the hand-held electronic device. 11. The apparatus of claim 10, wherein the user step detection is based on inputs provided from at least one motion sensor of the hand-held electronic device. 12. The apparatus of any of claim 1, wherein the apparatus is the hand-held electronic device. 13. A method, comprising: determining a location of a hand-held electronic device; rendering visual augmented reality content for display on a display of the hand-held electronic device, based on the location of the hand-held electronic device; estimating a location of a user of the hand-held electronic device, different from the location of the hand-held electronic device; rendering aural augmented reality content for output to the user of the hand-held electronic device, based on the location of the user; determining that the location of the hand-held electronic device is in a virtual space that is demarcated by a virtual boundary; determining that the hand-held electronic device has crossed the virtual boundary without the location of the user crossing the virtual boundary, such that the location of the hand-held electronic device is outside the virtual boundary and the location of the user is inside the virtual boundary; and continuing to render the aural augmented reality content, associated with the virtual space, for output to the user, based on the location of the user being inside the virtual boundary. 14. The method of claim 13, further comprising: determining that the location of the user has crossed the virtual boundary, such that the location of the user is outside the virtual boundary; and altering or ceasing the rendering of the aural augmented reality content in response to determining that the user has crossed the virtual boundary. 15. The method of claim 14, wherein altering the rendering of aural augmented reality content comprises: transitioning, from an audio signal emanating from a virtual source in the virtual space being output to the user, to that audio signal no longer being output to the user or that audio signal being output to the user at a lower volume. 16. The method of claim 13, further comprising: transitioning, based at least in part on user step detection, from rendering the aural augmented reality content based on the location of the user to rendering the aural augmented reality content based on the location of the hand-held electronic device. 17. A non-transitory computer-readable medium comprising computer program code that, when executed by at least one processor of an apparatus, causes the at least one processor at least to: determine a location of a hand-held electronic device; render visual augmented reality content for display on a display of the hand-held electronic device, based on the location of the hand-held electronic device; estimate a location of a user of the hand-held electronic device, different from the location of the hand-held electronic device; cause rendering of aural augmented reality content for output to the user of the hand-held electronic device, based on the location of the user; determine that the location of the hand-held electronic device is in a virtual space that is demarcated by a virtual boundary; determine that the hand-held electronic device has crossed the virtual boundary without the location of the user crossing the virtual boundary, such that the location of the hand-held electronic device is outside the virtual boundary and the location of the user is inside the virtual boundary; and continue to cause rendering of the aural augmented reality content, associated with the virtual space, for output to the user, based on the location of the user being inside the virtual boundary. | This invention relates to rendering augmented reality (AR) content on a handheld electronic device. The method involves displaying visual AR content on the device's screen, taking into account the device's location. Additionally, the method estimates the user's location, which may differ from the device's location, and renders aural AR content based on the user's location. This approach aims to enhance the user's AR experience by providing both visual and aural elements that are tailored to their specific location. | This claim describes an apparatus and method for providing augmented reality content to a user of a hand-held electronic device. The apparatus includes a processor and memory configured to determine the location of the device and render visual augmented reality content based on the device's location. The apparatus also estimates the location of the user and renders aural augmented reality content based on the user's location. The apparatus can detect if the device crosses a virtual boundary while the user remains inside, and continue to render aural augmented reality content for the user. Alternatively, if the user also crosses the boundary, the apparatus can alter or cease the rendering of the aural augmented reality content. The apparatus may estimate the user's location based on the location of the device itself or by analyzing visual data from the device. The apparatus can also transition from rendering aural content based on the user's location to rendering content based on the device's location, depending on user step detection. The claims also cover the computer-readable medium storing the program code for executing the method. | This invention describes a method and apparatus for rendering augmented reality (AR) content on a handheld electronic device. The method involves displaying visual AR content on the device's screen, considering the device's location. It also estimates the user's location, which may differ from the device's location, and renders aural AR content based on the user's location. The aim is to enhance the user's AR experience by providing tailored visual and aural elements for their specific location. The claims cover the apparatus and method, including the determination of device and user location, rendering of visual and aural content, detecting virtual boundaries, and transitioning between user and device location-based content. The claims also extend to the computer-readable medium storing the program code for executing the method. | It is an object of the present invention to provide a method and apparatus for rendering augmented reality (AR) content on a handheld electronic device. It is a further object of the present invention to render visual AR content based on the device | This patent application describes a method, apparatus, and computer program for rendering augmented reality (AR) content based on the location of a hand-held electronic device and the user. The method includes rendering visual AR content on the device's display and estimating the user's location. It also involves rendering aural AR content based on the user's location. The application claims an apparatus that includes a processor and memory to perform these functions. It further claims a method that involves determining the device and user's locations, rendering AR content, and continuing to render aural AR content inside a virtual boundary even if the device has crossed it. The application also describes methods for altering or ceasing the rendering of aural AR content based on the user's location and transitioning between rendering based on the user's location and the device's location.
According to various, but not necessarily all, embodiments there is provided an apparatus comprising means for: capturing or causing capture of an image of an object using a rolling shutter having an aperture width and shutter scan speed; during the image capture, projecting or causing projection of electromagnetic radiation with a fixed-spatial, time-variable distribution onto the object, wherein the time-variable distribution of the projected electromagnetic radiation, the aperture width of the rolling shutter, and the shutter scan speed of the rolling shutter, are such that adjustment of one or more of these would not decrease a proportion of projected electromagnetic radiation captured which is directly reflected from a surface of the object. | We claim: 1. An apparatus comprising: at least one processor; and at least one memory including computer program code, the at least one memory and the computer program code configured to, with the at least one processor, cause the apparatus at least to: capture an image of an object using a rolling shutter having an aperture width and shutter scan speed; during the image capture, project electromagnetic radiation with a fixed-spatial, time-variable distribution onto the object, wherein the time-variable distribution of the projected electromagnetic radiation, the aperture width of the rolling shutter, and the shutter scan speed of the rolling shutter, are such that adjustment of one or more of these would not decrease a proportion of projected electromagnetic radiation captured which is directly reflected from a surface of the object; wherein the fixed-spatial distribution of the projected electromagnetic radiation comprises a repeating pattern, and wherein the at least one memory and the computer program code are configured to, with the at least one processor, further cause the apparatus to: control the time-variable distribution of the projected electromagnetic radiation, the aperture width of the rolling shutter, and the shutter scan speed of the rolling shutter to: cause capture of first strips of the object when second strips, adjacent the first, are illuminated by denser regions of the repeating pattern; and cause capture of the second strips while the projection of the electromagnetic radiation is turned off. 2. The apparatus of claim 1 wherein the at least one memory and the computer program code are configured to, with the at least one processor, further cause the apparatus to: capture, at a given aperture position of the rolling shutter, electromagnetic radiation which is projected onto an area of the object outside a field of view from the aperture position and which has undergone subsurface scattering into the field of view. 3. The apparatus of claim 1 wherein the at least one memory and the computer program code are configured to, with the at least one processor, further cause the apparatus to: set the time-variable distribution of the projected electromagnetic radiation, the aperture width of the rolling shutter, and the shutter scan speed of the rolling shutter, such that adjustment of one or more of these would not decrease the proportion of projected electromagnetic radiation captured which is directly reflected from a surface of the object. 4. The apparatus of claim 1 wherein the time-variable distribution and the shutter scan speed are such that over periods of the time-variable distribution in which the electromagnetic radiation is not projected the change in the aperture position is less than or equal to twice a target lateral distance for scattering. 5. The apparatus of claim 1 wherein the time-variable distribution of the projected electromagnetic radiation, the aperture width of the rolling shutter, and the shutter scan speed of the rolling shutter, are such that adjustment of one or more of these would not decrease the proportion of projected electromagnetic radiation captured which is directly reflected from one or more surfaces of one or more parts of the object which are of interest. 6. The apparatus of claim 1 wherein the at least one memory and the computer program code are configured to, with the at least one processor, further cause the apparatus to: capture multiple spatially-offset images of the object as a relative position of the apparatus and the object varies. 7. The apparatus of claim 6 wherein the multiple spatially-offset images are captured during jitter. 8. The apparatus of claim 6 wherein the at least one memory and the computer program code are configured to, with the at least one processor, further cause the apparatus to: fuse two or more spatially-offset images into a combined image of the object which comprises less of the projected electromagnetic radiation directly reflected from a surface of the object than either of the two or more spatially-offset images. 9. The apparatus of claim 1 wherein the at least one memory and the computer program code are configured to, with the at least one processor, further cause the apparatus to: capture multiple images of the object and to vary, from one image capture to another, one or more of: a frequency of the projected electromagnetic radiation; an amplitude of the projected electromagnetic radiation; the time-variable distribution of the projected electromagnetic radiation; the aperture width of the rolling shutter; or the shutter scan speed of the rolling shutter. 10. The apparatus of claim 1 wherein the at least one memory and the computer program code are configured to, with the at least one processor, further cause the apparatus to: obtain surface properties of the object; and, based on the surface properties and a target depth of scattering or target lateral distance of scattering, determine a target frequency and/or amplitude for the projected electromagnetic radiation. 11. The apparatus of claim 1 wherein the at least one memory and the computer program code are configured to, with the at least one processor, further cause the apparatus to: analyse the image of the object or the combined image of the object to determine subsurface structure information. 12. The apparatus of claim 1 wherein the object imaged is a body part of a user and the at least one memory and the computer program code are configured to, with the at least one processor, further cause the apparatus to: obtain, from the image of the object or the combined image of the object, a map of the user's subsurface blood vessels; and authenticate the user based on the obtained map. 13. A method comprising: capturing an image of an object using a rolling shutter having an aperture width and shutter scan speed; during the image capture, projecting electromagnetic radiation with a fixed-spatial, time-variable distribution onto the object, wherein the time-variable distribution of the projected electromagnetic radiation, the aperture width of the rolling shutter, and the shutter scan speed of the rolling shutter, are such that adjustment of one or more of these would not decrease a proportion of projected electromagnetic radiation captured which is directly reflected from a surface of the object; wherein the fixed-spatial distribution of the projected electromagnetic radiation comprises a repeating pattern, and wherein the method further comprises: controlling the time-variable distribution of the projected electromagnetic radiation, the aperture width of the rolling shutter, and the shutter scan speed of the rolling shutter to: cause capture of first strips of the object when second strips, adjacent the first, are illuminated by denser regions of the repeating pattern; and cause capture of the second strips while the projection of the electromagnetic radiation is turned off. 14. The method of claim 13, wherein the object imaged is a body part of a user and wherein the method further comprises: obtaining, from the image of the object or the combined image of the object, a map of the user's subsurface blood vessels; and authenticating the user based on the obtained map. 15. The method of claim 13 further comprising: analysing the image of the object or the combined image of the object to determine subsurface structure information. 16. A non-transitory computer readable medium comprising program instructions stored thereon for performing at least the following: causing capture of an image of an object using a rolling shutter having an aperture width and shutter scan speed; during the image capture, causing projection of electromagnetic radiation with a fixed-spatial, time-variable distribution onto the object, wherein the time-variable distribution of the projected electromagnetic radiation, the aperture width of the rolling shutter, and the shutter scan speed of the rolling shutter, are such that adjustment of one or more of these would not decrease a proportion of projected electromagnetic radiation captured which is directly reflected from a surface of the object; wherein the program instructions are further configured to cause: controlling the time-variable distribution of the projected electromagnetic radiation, the aperture width of the rolling shutter, and the shutter scan speed of the rolling shutter to: cause capture of first strips of the object when second strips, adjacent the first, are illuminated by denser regions of the repeating pattern; and cause capture of the second strips while the projection of the electromagnetic radiation is turned off. 17. The non-transitory computer readable medium of claim 16, wherein the object imaged is a body part of a user, and wherein the program instructions are further configured to cause: obtaining, from the image of the object or the combined image of the object, a map of the user's subsurface blood vessels; and authenticating the user based on the obtained map. | The disclosed embodiments describe an apparatus that captures images using a rolling shutter. During the image capture process, electromagnetic radiation is projected onto the object with a spatial distribution that varies over time. The aperture width of the rolling shutter, the shutter scan speed, and the time-variable distribution of the projected electromagnetic radiation are configured such that adjusting any of these parameters does not reduce the proportion of captured electromagnetic radiation directly reflected from the object's surface. | Claim 1 describes an apparatus comprising a processor and memory configured to capture an image of an object using a rolling shutter. The apparatus also projects electromagnetic radiation onto the object with a fixed-spatial, time-variable distribution. The time-variable distribution, aperture width, and shutter scan speed are adjusted to ensure that the proportion of projected electromagnetic radiation captured, which is directly reflected from the object's surface, is not decreased. The apparatus further controls the time-variable distribution, aperture width, and shutter scan speed to capture different strips of the object while illuminating adjacent strips. Claim 2 includes the additional feature of capturing electromagnetic radiation outside the field of view of the rolling shutter aperture, but within the field of view through subsurface scattering. Claim 3 reiterates that the adjustment of the time-variable distribution, aperture width, and shutter scan speed will not decrease the proportion of projected electromagnetic radiation directly reflected from the object's surface. Claim 4 specifies that during periods when electromagnetic radiation is not projected, the change in aperture position is no greater than twice the target lateral distance for scattering. Claim 5 emphasizes that the adjustment of the time-variable distribution, aperture width, and shutter scan speed will not decrease the proportion of projected electromagnetic radiation directly reflected from surfaces of the object that are of interest. Claim 6 introduces the capability of capturing multiple spatially-offset images of the object as the relative position between the apparatus and the object changes. Claims 7 and 8 expand on this by capturing spatially-offset images during jitter and fusing them into a combined image that contains less directly reflected electromagnetic radiation than any of the individual images. Claim 9 describes another variation, in which the apparatus captures multiple images of the object while varying the frequency, amplitude, time-variable distribution, aperture width, or shutter scan speed. Claim 10 incorporates the function of obtaining surface properties of the object and using them, along with a target depth or lateral distance for scattering, to determine the target frequency and/or amplitude for the projected electromagnetic radiation. Claim 11 adds the capability of analyzing the captured images to determine subsurface structure information. Claim 12 specifies that the imaged object is a body part of a user and introduces the ability to obtain a map of the user's subsurface blood vessels from the image and use it for authentication purposes. Claim 13 presents a method that includes capturing an image of an object using a rolling shutter and projecting electromagnetic radiation with a fixed-spatial, time-variable distribution onto the object. The adjustment of the time-variable distribution, aperture width, and shutter scan speed is such that the proportion of directly reflected electromagnetic radiation captured is not decreased. The method also involves controlling these parameters to capture different strips of the object while adjacent strips are illuminated by denser regions of the repeating pattern. Claim 14 specifies that the object being imaged is a body part of a user and adds the step of authenticating the user based on the obtained map of subsurface blood vessels. Claim 15 includes the step of analyzing the captured image to determine subsurface structure information. Claim 16 describes a non-transitory computer-readable medium storing program instructions for capturing an image using a rolling shutter and projecting electromagnetic radiation with a fixed-spatial, time-variable distribution onto the object. The adjustment of the time-variable distribution, aperture width, and shutter scan speed ensures that the proportion of directly reflected electromagnetic radiation captured is not decreased. The program instructions also control these parameters to capture different strips of the object while adjacent strips are not illuminated. Claim 17 includes the step of authenticating the user based on the obtained map of subsurface blood vessels, assuming the object being imaged is a body part of a user. | The disclosed embodiments describe an apparatus and method for capturing images using a rolling shutter. The apparatus projects electromagnetic radiation onto an object with a time-variable distribution, while adjusting parameters such as aperture width and shutter scan speed to ensure that the proportion of captured radiation directly reflected from the object's surface is not reduced. Additional features include capturing electromagnetic radiation outside the field of view through subsurface scattering, capturing multiple spatially-offset images, and analyzing the captured images for subsurface structure information. The apparatus can be used for authentication purposes by obtaining a map of subsurface blood vessels from the image. The claims cover various aspects of the apparatus, method, and computer-readable medium storing program instructions. | The apparatus includes a light source for emitting radiation onto the object, an image sensor for capturing radiation reflected by the object, a shutter for controlling exposure of the image sensor to the radiation, a controller for controlling the shutter and the light source, | The disclosed embodiments describe an apparatus and method for capturing images of an object using a rolling shutter. During image capture, electromagnetic radiation is projected onto the object with a fixed-spatial, time-variable distribution. The time-variable distribution, aperture width of the rolling shutter, and shutter scan speed are adjusted to ensure that the proportion of projected electromagnetic radiation captured, which is directly reflected from the object's surface, is not decreased. The apparatus includes a processor and memory configured to control the capture process and analyze the captured images. The method involves controlling the time-variable distribution, aperture width, and shutter speed of the rolling shutter to capture different strips of the object while ensuring the projected electromagnetic radiation is reflected optimally. The method can be used to obtain subsurface structure information or authenticate a user based on a map of their subsurface blood vessels. The computer-readable medium stores program instructions for executing the method.
This specification describes: using a first camera of a multi-camera device to obtain first video data of a first region; using a second camera of the multi-camera device to obtain second video data of a second region; generating a multi-camera video output from the first and second video data using a first video mapping to map the first video data to a first portion of the multi-camera video output and using a second video mapping to map the second video data to a second portion of the multi-camera video output; and generating an audio output from obtained audio data, the audio output comprising an audio output having a directional component within the first portion of the video output and an audio output having a directional component within the second portion of the video output, wherein generating the audio output comprises using a first audio mapping to map audio data having a directional component within the first region to the audio output having a directional component within the first portion of the video output and using a second audio mapping to map audio data having a directional component within the second region to the audio output having a directional component within the second portion of the video output. | The invention claimed is: 1. An apparatus, comprising: at least one processor; and at least one memory including computer program code; the at least one memory and the computer program code configured to, with the at least one processor, cause the apparatus at least to perform: obtaining first video data of a first region using a first camera of a multi-camera device; obtaining second video data of a second region using a second camera of the multi-camera device, the second camera being orientated in a different direction to the first camera, such that the first and second regions are at least partially different; generating a multi-camera video output from the first and second video data using a first video mapping to map the first video data to a first portion of the multi-camera video output and using a second video mapping to map the second video data to a second portion of the multi-camera video output; modifying the first and second video data to implement the first and second video mappings such that the first and second portions of the video output are narrower than the first and second video data; obtaining audio data using the multi-camera device, at least some of the audio data having a directional component; and generating an audio output from the obtained audio data, the audio output comprising an audio output having a directional component within the first portion of the video output and an audio output having a directional component within the second portion of the video output, wherein generating the audio output comprises using a first audio mapping to map audio data having a directional component within the first region to the audio output having a directional component within the first portion of the video output and using a second audio mapping to map audio data having a directional component within the second region to the audio output having a directional component within the second portion of the video output, wherein the first and second audio mappings correspond to the first and second video mappings respectively. 2. The apparatus as claimed in claim 1, wherein the at least one memory and the computer program code are configured such that audio data having a directional component outside both the first and second regions is excluded from the audio output. 3. The apparatus as claimed in claim 1, wherein the at least one memory and the computer program code are configured such that audio data having a directional component outside both the first and second regions is included in the audio output as audio output without a directional component. 4. The apparatus as claimed in claim 1, wherein the at least one memory and the computer program code are configured such that audio data having a directional component outside both the first and second regions is included in the audio output as audio output with a directional component, wherein the audio data having a directional component outside both the first and second regions undergoes a third audio mapping. 5. The apparatus as claimed in claim 4, wherein the at least one memory and the computer program code are configured to, with the at least one processor, cause the apparatus to further perform stretching the audio data having a directional component outside both the first and second regions by the third audio mapping such that the area of the audio output corresponding to the area outside the first and second regions is wider than said area outside said first and second regions. 6. The apparatus as claimed in claim 4, wherein the at least one memory and the computer program code are configured such that the first, second and third audio mappings are such that the audio output provides a 360 degree audio output. 7. The apparatus as claimed in claim 1, wherein the at least one memory and the computer program code are configured such that the first and second portions of the multi-camera output are presented side-by-side. 8. The apparatus as claimed in claim 1, wherein the at least one memory and the computer program code are configured such that the first and second portions of the multi-camera output are presented with one data output on top of the other. 9. The apparatus as claimed in claim 1, wherein the at least one memory and the computer program code are configured such that the obtaining audio data using the multi-camera device comprises using one or more spatial microphones or an array of microphones. 10. The apparatus as claimed in claim 1, wherein the at least one memory and the computer program code are configured to, with the at least one processor, cause the apparatus to further perform obtaining a user indication of whether audio data associated with the first portion or the second portion of the multi-camera video output is to be boosted or attenuated. 11. The apparatus as claimed in claim 10, wherein the at least one memory and the computer program code are configured such that the user indication is performed by a user contacting the first or the second portion of the multi-camera video output respectively. 12. The apparatus as claimed in claim 1, wherein data obtained from the first camera is obtained from a front camera, or the data obtained from the second camera is obtained from a rear camera. 13. A method, comprising: using a first camera of a multi-camera device to obtain first video data of a first region; using a second camera of the multi-camera device to obtain second video data of a second region, the second camera being orientated in a different direction to the first camera, such that the first and second regions are at least partially different; generating a multi-camera video output from the first and second video data using a first video mapping to map the first video data to a first portion of the multi-camera video output and using a second video mapping to map the second video data to a second portion of the multi-camera video output; modifying the first and second video data such that the first and second portions of the video output are narrower than the first and second video data; using the multi-camera device to obtain audio data, at least some of the audio data having a directional component; and generating an audio output from the obtained audio data, the audio output comprising an audio output having a directional component within the first portion of the video output and an audio output having a directional component within the second portion of the video output, wherein generating the audio output comprises using a first audio mapping to map audio data having a directional component within the first region to the audio output having a directional component within the first portion of the video output and using a second audio mapping to map audio data having a directional component within the second region to the audio output having a directional component within the second portion of the video output, wherein the first and second audio mappings correspond to the first and second video mappings respectively. 14. The method as claimed in claim 13, wherein audio data having a directional component outside both the first and second regions is: excluded from the audio output; included in the audio output as audio output without a directional component; or included in the audio output as audio output with a directional component, wherein the audio data having a directional component outside both the first and second regions undergoes a third audio mapping. 15. The method as claimed in claim 13, wherein the first and second portions of the multi-camera output are presented side-by-side or with one data output on top of the other. 16. The method as claimed in claim 13, further comprising a user indicating whether audio data associated with the first portion or the second portion of the multi-camera video output is to be boosted or attenuated. 17. A non-transitory computer-readable medium having computer-readable code stored thereon, the computer readable code, when executed by at least one processor, causing performance of: obtaining first video data of a first region using a first camera of a multi-camera device; obtaining second video data of a second region using a second camera of the multi-camera device, the second camera being orientated in a different direction to the first camera, such that the first and second regions are at least partially different; generating a multi-camera video output from the first and second video data using a first video mapping to map the first video data to a first portion of the multi-camera video output and using a second video mapping to map the second video data to a second portion of the multi-camera video output; modifying the first and second video data such that the first and second portions of the video output are narrower than the first and second video data; obtaining audio data using the multi-camera device, at least some of the audio data having a directional component; and generating an audio output from the obtained audio data, the audio output comprising an audio output having a directional component within the first portion of the video output and an audio output having a directional component within the second portion of the video output, wherein generating the audio output comprises using a first audio mapping to map audio data having a directional component within the first region to the audio output having a directional component within the first portion of the video output and using a second audio mapping to map audio data having a directional component within the second region to the audio output having a directional component within the second portion of the video output, wherein the first and second audio mappings correspond to the first and second video mappings respectively. | This specification outlines a method for utilizing multiple cameras within a device to capture video data from different regions. The first camera captures video data from the first region, while the second camera captures video data from the second region. A multi-camera video output is then generated by mapping the first video data to a designated portion of the output, and mapping the second video data to another portion of the output. Additionally, an audio output is created by mapping audio data with directional components from the first region to the corresponding portion of the video output, and doing the same for audio data from the second region. | The invention in this claim is an apparatus and method for generating a multi-camera video output with accompanying audio. The apparatus includes at least one processor and memory with computer program code. The processor and memory work together to perform the following steps: 1. Obtaining first video data of a first region using a first camera of a multi-camera device. 2. Obtaining second video data of a second region using a second camera of the multi-camera device. The second camera is positioned in a different direction than the first camera, resulting in partially different regions of capture. 3. Generating a multi-camera video output by mapping the first video data to a first portion of the multi-camera output and mapping the second video data to a second portion of the multi-camera output. This is accomplished using separate video mappings. 4. Modifying the first and second video data to implement the video mappings such that the first and second portions of the video output are narrower than the original video data. 5. Obtaining audio data using the multi-camera device. Some of the audio data has a directional component. 6. Generating an audio output from the obtained audio data that corresponds to the multi-camera video output. This is achieved by using separate audio mappings that correspond to the video mappings. For example, audio data from the first region is mapped to the audio output within the first portion of the video output. 7. Optionally excluding or including audio data with a directional component that is outside both the first and second regions of capture. 8. Presenting the first and second portions of the multi-camera output side-by-side or with one portion on top of the other. 9. Optionally allowing a user to indicate whether audio data associated with the first or second portion of the video output should be boosted or attenuated. 10. The method can be stored on a non-transitory computer-readable medium and executed by a processor. Overall, this invention allows for the generation of a multi-camera video output with accompanying audio, providing a more immersive and comprehensive viewing experience. | This specification describes a method and apparatus for capturing video data from multiple cameras within a device. The cameras capture video data from different regions, which is then mapped to specific portions of a multi-camera video output. The method also includes generating an audio output corresponding to the video output, by mapping audio data with directional components to the appropriate portions of the video output. The invention allows for a more immersive and comprehensive viewing experience with multi-camera video and accompanying audio. | The apparatus comprises multiple cameras, a mapping device and a processor. The cameras are oriented in multiple directions to capture video data from different regions. The mapping device processes the video data from the cameras and stores it in a buffer. The processor takes | This specification describes an apparatus and method for generating a multi-camera video output and audio output. The apparatus includes at least one processor and memory, along with computer program code that carries out various functions. The first camera of the multi-camera device obtains video data of a first region, while the second camera obtains video data of a second region. A multi-camera video output is generated by mapping the video data to different portions of the output. Similarly, audio data is obtained using the multi-camera device, and an audio output is generated by mapping the audio data to the corresponding portions of the video output. The apparatus includes various features, such as modifying the video data to make the portions narrower, excluding or including audio data outside the regions, presenting the video portions side-by-side or with one on top of the other, and obtaining user indications to boost or attenuate audio data. The method and computer-readable medium also include these functions.
An apparatus including a first display for a user's first eye; a first motion sensor and/or a first externally facing image capture device configured to capture at least a first image of a user's real world point of view; a second display for a user's second eye; a second motion sensor and/or a second externally facing image capture device configured to capture at least a second image of a user's real world scene; and a controller configured to: receive a first signal from: the first motion sensor and/or the first image capture device, receive a second signal from: the second motion sensor and/or the second image capture device, determine, based on the first and second signals, a change in orientation of the first display with respect to the second display, and control display of first content on the first display in dependence on the determined change in orientation. | I claim: 1. An apparatus comprising: a first display for a user's first eye; a first motion sensor and/or a first externally facing image capture device configured to capture at least a first image of a user's real world point of view; a second display for a user's second eye; a second motion sensor and/or a second externally facing image capture device configured to capture at least a second image of a user's real world scene; and a controller configured to: receive at least a first signal from: the first motion sensor and/or the first image capture device, receive at least a second signal from: the second motion sensor and/or the second image capture device, determine, based on the received at least first and second signals, a change in orientation of the first display with respect to the second display, and control display of first content on the first display in dependence on the determined change in orientation. 2. The apparatus of claim 1, wherein controlling the display of the first content comprises adjusting a first position within the first display at which the first content is displayed. 3. The apparatus of claim 1, wherein the controller is configured to: determine, with respect to a frame of reference of the user's field of view, a first display coverage region within the user's field of view, the first display coverage region corresponding to a region of the user's field of view occupied by the first display; and determine, with respect to the frame of reference of the user's field of view, a second display coverage region within the user's field of view, the second display coverage region corresponding to a region of the user's field of view occupied by the second display. 4. The apparatus of claim 3, wherein the controller is configured to: determine, with respect to a frame of reference of the user's field of view, a binocular region within the user's field of view, the binocular region corresponding to a region of overlap of the first and second display coverage regions. 5. The apparatus of claim 4, wherein the controller is configured to: determine, with respect to a frame of reference of the first display, a first binocular portion of the first display, the first binocular portion corresponding to a portion of the first display where content displayed therein is perceived in the binocular region of the user's field of view; and determine, with respect to a frame of reference of the second display, a second binocular portion of the second display, the second binocular portion corresponding to a portion of the second display where content displayed therein is perceived in the binocular region of the user's field of view. 6. The apparatus of claim 3, wherein the controller is configured to: determine, with respect to the frame of reference of the user's field of view, a first monocular region, the first monocular region corresponding to a region within the first display coverage region where the first and second display coverage regions do not overlap; and determine, with respect to the frame of reference of the user's field of view, a second monocular region, the second monocular region corresponding to a region within the second display coverage region where the first and second display coverage regions do not overlap. 7. The apparatus of claim 6, wherein the controller is configured to: determine, with respect to the frame of reference of the first display, a first monocular portion of the first display, the first monocular portion corresponding to a portion of the first display where content displayed therein is perceived in the first monocular region of the user's field of view; and determine, with respect to the frame of reference of the second display, a second monocular portion of the second display, the second monocular portion corresponding to a portion of the second display where content displayed therein is perceived in the second monocular region of the user's field of view. 8. A method comprising: receiving at least a first signal from: a first motion sensor and/or a first externally facing image capture device configured to capture at least a first image of a user's real world point of view; receiving at least a second signal from: a second motion sensor and/or a second externally facing image capture device configured to capture at least a second image of a user's real world scene; determining, based on the received at least first and second signals, a change in orientation of a first display for a user's first eye with respect to a second display for a user's first eye; and controlling display of first content on the first display in dependence on the determined change in orientation. 9. The method of claim 8, wherein controlling the display of the first content comprises adjusting a first position within the first display at which the first content is displayed. 10. The method of claim 8, further comprising: determining, with respect to a frame of reference of the user's field of view, a first display coverage region within the user's field of view, the first display coverage region corresponding to a region of the user's field of view occupied by the first display; and determining, with respect to the frame of reference of the user's field of view, a second display coverage region within the user's field of view, the second display coverage region corresponding to a region of the user's field of view occupied by the second display. 11. The method of claim 10, further comprising: determining, with respect to a frame of reference of the user's field of view, a binocular region within the user's field of view, the binocular region corresponding to a region of overlap of the first and second display coverage regions. 12. The method of claim 11, further comprising: determining, with respect to a frame of reference of the first display, a first binocular portion of the first display, the first binocular portion corresponding to a portion of the first display where content displayed therein is perceived in the binocular region of the user's field of view; and determining, with respect to a frame of reference of the second display, a second binocular portion of the second display, the second binocular portion corresponding to a portion of the second display where content displayed therein is perceived in the binocular region of the user's field of view. 13. The method of claim 11, further comprising: displaying content in the determined first and second binocular portions of the first and second displays. 14. The method of claim 10, further comprising: precluding display of content outside of the determined first and second binocular portions of the first and second displays. 15. The method of claim 10, further comprising: determining, with respect to the frame of reference of the user's field of view, a first monocular region, the first monocular region corresponding to a region within the first display coverage region where the first and second display coverage regions do not overlap; and determining, with respect to the frame of reference of the user's field of view, a second monocular region, the second monocular region corresponding to a region within the second display coverage region where the first and second display coverage regions do not overlap. 16. The method of claim 15, further comprising: determining, with respect to the frame of reference of the first display, a first monocular portion of the first display, the first monocular portion corresponding to a portion of the first display where content displayed therein is perceived in the first monocular region of the user's field of view; and determining, with respect to the frame of reference of the second display, a second monocular portion of the second display, the second monocular portion corresponding to a portion of the second display where content displayed therein is perceived in the second monocular region of the user's field of view. 17. The method of claim 16, further comprising: displaying content in the determined first and second binocular portions of the first and second displays; and displaying content in the determined first and second monocular portions of the first and second displays. 18. The method of claim 8, further comprising: continuously determining, based on continuously received at least first and second signals, changes in the orientation of the first display and the second display, and continuously controlling the display of first and second content on the first and second display in dependence on the determined changes in the orientation of the first and second displays. 19. A non-transitory program storage device readable by a machine, tangibly embodying a program of instructions executable by the machine for performing operations, the operations comprising the method as claimed in claim 8. 20. An apparatus comprising: at least one processor; and at least one non-transitory memory including computer program code; the at least one memory and the computer program code configured to, with the at least one processor, cause the apparatus at least to perform: receiving at least a first signal from: a first motion sensor and/or a first externally facing image capture device configured to capture at least a first image of a user's real world point of view; receiving at least a second signal from: a second motion sensor and/or a second externally facing image capture device configured to capture at least a second image of a user's real world scene; determining, based on the received at least first and second signals, a change in orientation of a first display for a user's first eye with respect to a second display for a user's first eye; and controlling display of first content on the first display in dependence on the determined change in orientation. | The described apparatus is equipped with displays for both eyes, motion sensors, and image capture devices to capture real-world perspectives. The controller receives signals from the motion sensors and image capture devices, and uses this data to determine any changes in orientation between the displays. Based on this information, the controller controls the display of content on the first display accordingly. | Claim 1 describes an apparatus that includes a first display for a user's first eye, a first motion sensor and/or image capture device, a second display for a user's second eye, a second motion sensor and/or image capture device, and a controller. The controller receives signals from the motion sensors and/or image capture devices, determines the change in orientation of the first display with respect to the second display, and controls the display of first content on the first display based on the determined change in orientation. Claim 2 specifies that controlling the display of the first content involves adjusting the position at which the content is displayed within the first display. Claim 3 further details that the controller determines a first display coverage region and a second display coverage region within the user's field of view. The first display coverage region corresponds to the region occupied by the first display, and the second display coverage region corresponds to the region occupied by the second display. Claim 4 states that the controller determines a binocular region within the user's field of view, which is the region where the first and second display coverage regions overlap. Claim 5 explains that the controller determines a first binocular portion of the first display and a second binocular portion of the second display. These portions correspond to the areas where content displayed on the displays is perceived in the binocular region of the user's field of view. Claim 6 describes that the controller also determines a first monocular region and a second monocular region within the user's field of view. These regions correspond to the areas where the first and second display coverage regions do not overlap. Claim 7 specifies that the controller determines a first monocular portion of the first display and a second monocular portion of the second display. These portions correspond to the areas where content displayed on the displays is perceived in the monocular regions of the user's field of view. Claim 8 introduces a method that includes receiving signals from motion sensors and/or image capture devices, determining the change in orientation of the first display with respect to the second display based on the received signals, and controlling the display of first content on the first display based on the determined change in orientation. Claims 9 to 16 further elaborate on different aspects of the method, such as adjusting the position of the displayed content, determining display coverage regions, binocular and monocular regions, and displaying content in the determined regions. Claim 17 specifies that the method can be continuously performed, continuously determining changes in orientation and controlling the display of the first and second content accordingly. Claim 18 defines a non-transitory program storage device that contains instructions for performing the method described in claim 8. Claim 19 and 20 describe an apparatus that includes a processor and memory with computer program code, which, when executed by the processor, causes the apparatus to perform the method outlined in claim 8. | The described apparatus is equipped with displays, motion sensors, and image capture devices to capture real-world perspectives. A controller receives signals from the sensors and captures devices to determine changes in orientation between the displays. Based on this information, the controller controls the display of content on the first display by adjusting its position. The controller determines different regions within the user's field of view, including binocular and monocular regions, and controls the display of content accordingly. A method is provided for receiving signals, determining changes in orientation, and controlling the display of content based on the determined orientation changes. The method can be continuously performed. A non-transitory program storage device and an apparatus with processor and memory are also included, both capable of performing the described method. |  | The apparatus described in the claim includes a first display for the user's first eye, a first motion sensor and/or image capture device to capture a first image of the user's real-world point of view, a second display for the user's second eye, and a second motion sensor and/or image capture device to capture a second image of the user's real-world scene. The apparatus also includes a controller that receives signals from the motion sensors and/or image capture devices to determine a change in orientation between the first and second displays. The controller then controls the display of content on the first display based on this determined change in orientation. The method described in the claim involves receiving signals from the motion sensors and/or image capture devices, determining the change in orientation, and controlling the display of content on the first display accordingly. The claim also covers a program storage device containing instructions for executing the method and an apparatus including a processor and memory configured to perform the method.
The embodiments relate to a method comprising receiving (1311) a volumetric video comprising a three-dimensional object; segmenting (1312) the three-dimensional object into a plurality of regions; for one or more regions of a three-dimensional object (1313): inserting into a bitstream or signaling along a bitstream a signal indicating one or more of the following: intra frame offset relating to three-dimensional geometry value (Z) between two regions within a frame; inter frame offset relating to three-dimensional geometry value (Z) between two regions in different frames; depth smoothness constraint relating to three-dimensional geometry value (Z) and transmitting (1314) the bitstream to a decoder. The embodiments relate to a method for receiving and decoding the bitstream, as well as to technical equipment for implementing any of the methods. | The invention claimed is: 1. A method, comprising: receiving a volumetric video comprising a three-dimensional object; segmenting the three-dimensional object into a plurality of regions; for one or more regions of the three-dimensional object: inserting into a bitstream or signaling along a bitstream a signal indicating one or more of the following: an intra frame offset relating to a first z coordinate three-dimensional geometry value between two regions within a frame, the intra frame offset configured to be used to adjust the first z coordinate three-dimensional geometry value of a geometry region within the frame with applying the intra frame offset to the first z coordinate three-dimensional geometry value of the geometry region within the frame; an inter frame offset relating to a second z coordinate three-dimensional geometry value between two patches in different frames, the inter frame offset configured to be used to adjust the second z coordinate three-dimensional geometry value of a geometry patch in a different frame with applying the inter frame offset to the second z coordinate three-dimensional geometry value of the geometry patch in the different frame; a depth smoothness constraint relating to a third z coordinate three-dimensional geometry value, wherein the third z coordinate three-dimensional geometry value is subtracted from depth values of the one or more regions so that the depth values no longer have a common value with the three-dimensional object; and transmitting the bitstream to a decoder. 2. The method according to claim 1, further comprising inserting into the bitstream an intra frame offset relating to a three-dimensional geometry value (Z) with respect to another region of the frame. 3. The method according to claim 1, further comprising determining the intra frame offset between the two regions by comparing a region to other patches located on the left and/or top of the region. 4. The method according to claim 1, further comprising selecting a region with lowest difference signaling cost for calculation of the intra frame offset. 5. The method according to claim 1, wherein the one or more regions comprise a patch or a block. 6. The method according to claim 1, wherein the inter frame offset relating to the three-dimensional geometry value is determined between patches in temporally consecutive geometry images. 7. The method according to claim 1, further comprising determining the inter frame offset by comparing a patch to a respective location in a reference geometry image used for temporal prediction. 8. The method according to claim 1, further comprising selecting patches for the inter frame offset according to similarity of the patches with respect to a three-dimensional distance, a three-dimensional location, or dimensions of temporal consecutive patches. 9. An apparatus comprising at least one processor and at least one non-transitory memory, said at least one memory including computer program code, the at least one memory and the computer program code configured to, with the at least one processor, cause the apparatus at least to: receive a volumetric video comprising a three-dimensional object; segment the three-dimensional object into a plurality of regions; for one or more regions of the three-dimensional object: insert into a bitstream or signal along a bitstream a signal indicating one or more of the following: an intra frame offset relating to a first z coordinate three-dimensional geometry value between two regions within a frame, the intra frame offset configured to be used to adjust the first z coordinate three-dimensional geometry value of a geometry region within the frame with applying the intra frame offset to the first z coordinate three-dimensional geometry value of the geometry region within the frame; an inter frame offset relating to a second z coordinate three-dimensional geometry value between two patches in different frames, the inter frame offset configured to be used to adjust the second z coordinate three-dimensional geometry value of a geometry patch in a different frame with applying the inter frame offset to the second z coordinate three-dimensional geometry value of the geometry patch in the different frame; a depth smoothness constraint relating to a third z coordinate three-dimensional geometry value, wherein the third z coordinate three-dimensional geometry value is subtracted from depth values of the one or more regions so that the depth values no longer have a common value with the three-dimensional object; and transmit the bitstream to a decoder. 10. The apparatus according to claim 9, wherein the at least one memory and the computer program code are further configured to, with the at least one processor, further cause the apparatus to: insert into the bitstream an intra frame offset relating to a three-dimensional geometry value (Z) with respect to another region of the frame. 11. The apparatus according to claim 9, wherein the at least one memory and the computer program code are further configured to, with the at least one processor, further cause the apparatus to: determine the intra frame offset between the two patches by comparing a region to other patches located on the left and/or top of the region. 12. The apparatus according to claim 9, wherein the at least one memory and the computer program code are further configured to, with the at least one processor, further cause the apparatus to: select a region with lowest difference signaling cost for calculation of the intra frame offset. 13. The apparatus according to claim 9, wherein the one or more regions comprise a patch or a block. 14. The apparatus according to claim 9, wherein the inter frame offset relating to the three-dimensional geometry value is determined between patches in temporally consecutive geometry images. 15. The apparatus according to claim 9, wherein the at least one memory and the computer program code are further configured to, with the at least one processor, further cause the apparatus to: determine the inter frame offset by comparing a patch to a respective location in a reference geometry image used for temporal prediction. 16. The apparatus according to claim 9, wherein the at least one memory and the computer program code are further configured to, with the at least one processor, further cause the apparatus to: select patches for the inter frame offset according to similarity of the patches with respect to a three-dimensional distance, a three-dimensional location, or dimensions of temporal consecutive patches. 17. A method comprising: receiving a bitstream; decoding from a bitstream a signal indicating at least one of the following: an intra frame offset relating to a first z coordinate three-dimensional geometry value between two regions within a frame, the intra frame offset configured to be used to adjust the first z coordinate three-dimensional geometry value of a geometry region within the frame with applying the intra frame offset to the first z coordinate three-dimensional geometry value of the geometry region within the frame; an inter frame offset relating to a second z coordinate three-dimensional geometry value between two patches in different frames, the inter frame offset configured to be used to adjust the second z coordinate three-dimensional geometry value of a geometry patch in a different frame with applying the inter frame offset to the second z coordinate three-dimensional geometry value of the geometry patch in the different frame; a depth smoothness constraint relating to a third z coordinate three-dimensional geometry value, wherein the third z coordinate three-dimensional geometry value is subtracted from depth values of the one or more regions so that the depth values no longer have a common value with the three-dimensional object; and reconstructing a volumetric video by adjusting geometry region values based on the decoded signal. 18. An apparatus comprising at least one processor and at least one non-transitory memory, said at least one memory including computer program code, the at least one memory and the computer program code configured to, with the at least one processor, cause the apparatus at least to: receive a bitstream; decode from a bitstream a signal indicating at least one of the following: an intra frame offset relating to a first z coordinate three-dimensional geometry value between two regions within a frame, the intra frame offset configured to be used to adjust the first z coordinate three-dimensional geometry value of a geometry region within the frame with applying the intra frame offset to the first z coordinate three-dimensional geometry value of the geometry region within the frame; an inter frame offset relating to a second z coordinate three-dimensional geometry value between two patches in different frames, the inter frame offset configured to be used to adjust the second z coordinate three-dimensional geometry value of a geometry patch in a different frame with applying the inter frame offset to the second z coordinate three-dimensional geometry value of the geometry patch in the different frame; a depth smoothness constraint relating to a third z coordinate three-dimensional geometry value, wherein the third z coordinate three-dimensional geometry value is subtracted from depth values of the one or more regions so that the depth values no longer have a common value with the three-dimensional object; and reconstruct a volumetric video by adjusting geometry region values based on the decoded signal. 19. The method of claim 1, further comprising: inserting into the bitstream or signaling along a bitstream a patch offset index configured to be used to determine an offset value of a reference patch; wherein the offset value of the reference patch is configured to be used to adjust the first z coordinate three-dimensional geometry value of the geometry region within the frame, or the second z coordinate three-dimensional geometry value of the geometry patch in the different frame. 20. The method of claim 1, further comprising predicting the intra frame offset or the inter frame offset from patch metadata. 21. The method of claim 1, further comprising: determining the intra frame offset with one or a combination of the following: a difference in mean value between two patches; a difference in median value between two patches; a difference in closest pixel values; or calculating for a patch edge pixel a delta depth between the edge pixel and a closest neighboring patch edge, and determining new depth offsets for a patch that stabilizes depth values for a full frame; and determining the inter frame offset with one or a combination of the following: a difference in mean value between a current patch and pixel values of a respective location of the current patch in a reference image; or a difference in median value between the current patch and the pixel values of the respective location of the current patch in the reference image. 22. The method of claim 1, further comprising: collecting the depth values for a group of frames; and subtracting the third z coordinate three-dimensional geometry value from the depth values for the group of frames. 23. The apparatus of claim 9, wherein the signal inserted into the bitstream or signaled along the bitstream indicating the intra frame offset or the inter frame offset comprises auxiliary patch metadata having at least one syntax element. 24. A non-transitory computer-readable medium comprising program instructions stored thereon which are configured to, when executed with at least one processor, cause the at least one processor to perform the method of claim 1. 25. A non-transitory computer-readable medium comprising program instructions stored thereon which are configured to, when executed with at least one processor, cause the at least one processor to perform the method of claim 17. | The disclosed embodiments describe a method for processing volumetric videos, involving receiving a three-dimensional object, segmenting it into multiple regions, and inserting signals into a bitstream to represent various properties of the object's geometry. These signals can indicate intra frame offsets, inter frame offsets, and depth smoothness constraints. The encoded video bitstream is then transmitted to a decoder. The embodiments also cover a method for receiving and decoding the bitstream, as well as the technical equipment required to implement these methods. | The inventor claims a method for processing a volumetric video comprising a three-dimensional object. The method involves receiving the volumetric video, segmenting the object into multiple regions, and inserting a signal into a bitstream or signaling along a bitstream. The signal indicates various parameters, such as an intra frame offset, an inter frame offset, and a depth smoothness constraint. These parameters are used to adjust the three-dimensional geometry values of different regions or patches within the video. The adjusted video is then transmitted to a decoder. The inventor also claims an apparatus that includes at least one processor and at least one memory. The memory stores computer program code that, when executed by the processor, causes the apparatus to perform the method described above. The inventor further claims a method for decoding a bitstream and reconstructing a volumetric video. The method involves receiving the bitstream, decoding the signal indicating the intra frame offset, inter frame offset, and depth smoothness constraint, and adjusting the geometry region values based on the decoded signal. The inventor also claims a corresponding apparatus that includes at least one processor and at least one memory. The memory stores computer program code that, when executed by the processor, causes the apparatus to perform the decoding and reconstruction method. Additional claims describe various aspects and features of the methods and apparatuses, such as inserting an intra frame offset with respect to another region of the frame, determining the intra frame and inter frame offsets, selecting patches for the inter frame offset based on similarity, and predicting the offsets from patch metadata. The claims also cover the use of auxiliary patch metadata in the bitstream and the collection and subtraction of depth values for a group of frames. Finally, the inventor claims non-transitory computer-readable mediums that store program instructions for performing the described methods. | The disclosed embodiments describe a method and apparatus for processing and decoding volumetric videos. The method involves segmenting a three-dimensional object into regions and inserting signals into a bitstream to represent various properties of the object's geometry. The signals indicate intra frame offsets, inter frame offsets, and depth smoothness constraints. The encoded bitstream is then transmitted to a decoder, which decodes the signals and adjusts the geometry values of the video accordingly. The apparatus includes a processor and memory that store the necessary computer program code to perform the method. Additional claims cover various aspects and features of the methods and apparatus, such as selecting patches for inter frame offsets and using auxiliary patch metadata. The inventor also claims non-transitory computer-readable mediums that store program instructions for performing these methods. | These embodiments provide a number of advantages. The disclosed methods allow for storing and transmitting volumetric video content in a more efficient manner, thus reducing bandwidth requirements. Additionally, the disclosed methods enable the production of more realistic volumetric videos with | The present invention relates to a method for encoding and decoding a volumetric video, which is a three-dimensional representation of an object. The method involves segmenting the object into multiple regions and inserting signals into a bitstream to indicate various properties of the regions, such as intra frame offsets (relating to geometry value) between regions within a frame, inter frame offsets between regions in different frames, and depth smoothness constraints. The encoded bitstream is then transmitted to a decoder for decoding and reconstructing the volumetric video. The invention also includes technical equipment for implementing these methods.
Method, apparatus and computer program product for an application function in a communications network detecting a request from a user equipment for direct peer-to-peer communication with at least one other user equipment, where the direct communication is performed without an application in a data center identified by a data network access identifier, instructing the network to set up said direct communication with the at least one other user equipment gathering information, during establishment/deestablishment of a packet data unit session with user equipment, of the at least one other user equipment participating in the direct communication, and coordinating connectivity between the user equipment and the other participating user equipment based on the received information. | What is claimed is: 1. A method comprising: detecting in a communications network, by an application function, a request from a user equipment for direct communication with at least one other user equipment, wherein the direct communication is performed without an application in a data center identified by a data network access identifier; instructing the communications network, by the application function, to set up said direct communication with the at least one other user equipment; gathering information, by the application function, during establishment/deestablishment of a packet data unit session with the user equipment, of the at least one other user equipment, participating in the direct communication, the information at least identifying the at least one other user equipment; and based on the gathered information, coordinating connectivity by the application function through the communications network between the user equipment and the other participating user equipment based on information of a transport endpoint which routes traffic to or from the user equipment and the information at least identifying the at least one other user equipment. 2. The method of claim 1, wherein the detecting comprises: receiving notification of any changes to any user plane functions; and forwarding the notification to other user plane function peers of the user plane function application. 3. The method of claim 1, wherein the instructing comprises: directing the communications network to select a user plane function for direct communication while a control plane of an application for direct communication remains via the data center. 4. The method of claim 1, wherein the information comprises transport endpoints related to user plane functions connected to the user equipment, the other participating user equipment, or both the user equipment and the other participating user equipment. 5. The method of claim 1, wherein: the information is gathered by the application function at least by receiving a notification response from a session management function including identity of other user equipment, old and new remote transport endpoint; and the coordinating connectivity comprises sending, by the application function, the notification response to another session management function including the identity of the user equipment or the other user equipment and old or new transport endpoint. 6. The method of claim 1, further comprising: placing user plane functions within a predefined proximity of ingress/egress nodes. 7. The method of claim 1, the transport endpoint is related to a user plane function connected to the user equipment. 8. A computer program product embodied on a non-transitory computer-readable medium in which a computer program is stored that, when being executed by a computer, is configured to provide instructions to control or carry out the following: detecting in a communications network, by an application function, a request from a user equipment for direct communication with at least one other user equipment, wherein the direct communication is performed without an application in a data center identified by a data network access identifier; instructing the communications network, by the application function, to set up said direct communication with the at least one other user equipment; gathering information, by the application function, during establishment/deestablishment of a packet data unit session with the user equipment, of the at least one other user equipment, participating in the direct communication, the information at least identifying the at least one other user equipment; and based on the gathered information, coordinating connectivity by the application function through the communications network between the user equipment and the other participating user equipment based on information of a transport endpoint which routes traffic to or from the user equipment and the information at least identifying the at least one other user equipment. 9. An apparatus comprising: at least one processor; and at least one non-transitory memory including computer program code, wherein the at least one memory and the computer code are configured, with the at least one processor, to cause the apparatus to at least perform the following: detecting in a communications network, by an application function, a request from a user equipment for direct communication with at least one other user equipment, wherein the direct communication is performed without an application in a data center identified by a data network access identifier; instructing the communications network, by the application function, to set up said direct communication with the at least one other user equipment; gathering information, by the application function, during establishment/deestablishment of a packet data unit session with the user equipment, of the at least one other user equipment, participating in the direct communication, the information at least identifying the at least one other user equipment; and based on the gathered information, coordinating connectivity by the application function through the communications network between the user equipment and the other participating user equipment based on information of a transport endpoint which routes traffic to or from the user equipment and the information at least identifying the at least one other user equipment. 10. The apparatus of claim 9, wherein the application function distinguishes between communication between a user equipment and an application and communication directly between a plurality of user equipment. 11. The apparatus of claim 9, wherein the request comprises the relationship between the user equipment. 12. The apparatus of any of claim 9, wherein the at least one memory and the computer code are configured, with the at least one processor, to further cause the apparatus to at least perform the following: receiving notification of any changes to any user plane functions; and forwarding the notification to other user plane function peers of the user plane function application. 13. The apparatus of claim 12, wherein the receiving is from a session management function. 14. The apparatus of claim 13, wherein the at least one memory and the computer code are configured, with the at least one processor, to further cause the instructing by the apparatus to at least perform the following: forwarding, by the application function, the notification to a another session management function. 15. The apparatus of claim 9, wherein the at least one memory and the computer code are configured, with the at least one processor, to further cause the instructing by the apparatus to at least perform the following: directing the communications network to select a user plane function for direct communication while a control plane of an application for direct communication remains via the data center. 16. The apparatus of claim 9, wherein the at least one memory and the computer code are configured, with the at least one processor, to further cause the instructing by the apparatus to at least perform the following: sending, by the application function, an early, notification to a special application function with an identity of the user equipment and a new or modified local endpoint. 17. The apparatus of claim 9, wherein the information comprises transport endpoints related to user plane functions connected to the user equipment the other participating user equipment, or both the user equipment and the other participating user equipment. 18. The apparatus of claim 9, wherein the information is gathered by the application function receiving a notification response from a session management function including identity of other user equipment, old and new remote transport endpoint. 19. The apparatus of claim 18, wherein the at least one memory and the computer code are configured, with the at least one processor, to further cause the coordinating by the apparatus to at least perform the following: sending, by the application function, the notification response to another session management function including the identity of the user equipment or the other user equipment and old or new transport endpoint. 20. The apparatus of claim 9, wherein the at least one memory and the computer code are configured, with the at least one processor, to further cause the apparatus to at least perform the following: placing user plane functions within a predefined proximity of ingress/egress nodes. | The present disclosure relates to a method, apparatus, and computer program product for detecting and facilitating direct peer-to-peer communication between user equipment in a communications network. This involves detecting a request from a user equipment for direct communication with another user equipment without involving a data center. The network is then instructed to establish the direct communication and gather information about the participating user equipment. This information is used to coordinate connectivity between the user equipment and the other participating user equipment. | Claim 1: A method for coordinating direct communication between user equipment in a communications network, comprising: - Detecting a request from a user equipment for direct communication with at least one other user equipment without using an application in a data center. - Instructing the communications network to set up the direct communication with the other user equipment. - Gathering information during establishment/deestablishment of a packet data unit session with the user equipment and the other participating user equipment, identifying them and their transport endpoints. - Coordinating connectivity between the user equipment and the other participating user equipment based on the gathered information and the transport endpoints. Claim 2: The method of claim 1, further including receiving notification of changes to any user plane functions and forwarding the notification to other user plane function peers. Claim 3: The method of claim 1, further including directing the communications network to select a user plane function for direct communication while the control plane of an application for direct communication remains via the data center. Claim 4: The method of claim 1, wherein the gathered information includes transport endpoints related to user plane functions connected to the user equipment, the other participating user equipment, or both. Claim 5: The method of claim 1, further including placing user plane functions within a predefined proximity of ingress/egress nodes. Claim 6: A computer program product stored on a non-transitory computer-readable medium, the program configured to execute the method of claim 1. Claim 7: An apparatus comprising at least one processor and memory, the apparatus configured to perform the method of claim 1. Claim 8: The apparatus of claim 7, wherein the application function distinguishes between communication between a user equipment and an application, and communication directly between multiple user equipment. Claim 9: The apparatus of claim 7, wherein the request includes the relationship between the user equipment. Claim 10: The apparatus of claim 7, further including receiving notification of changes to any user plane functions and forwarding the notification to other user plane function peers. Claim 11: The apparatus of claim 7, further including directing the communications network to select a user plane function for direct communication while the control plane of an application for direct communication remains via the data center. Claim 12: The apparatus of claim 7, further including sending an early notification to a special application function with the identity of the user equipment and a new or modified local endpoint. Claim 13: The apparatus of claim 7, wherein the gathered information includes transport endpoints related to user plane functions connected to the user equipment, the other participating user equipment, or both. Claim 14: The apparatus of claim 7, wherein the gathered information is received through a notification response from a session management function. Claim 15: The apparatus of claim 7, wherein user plane functions are placed within a predefined proximity of ingress/egress nodes. | This disclosure describes a method, apparatus, and computer program product for detecting and facilitating direct peer-to-peer communication between user equipment in a communications network without involving a data center. The method includes detecting a request from a user equipment for direct communication with another user equipment, instructing the network to establish the direct communication, gathering information about the participating user equipment, and coordinating the connectivity between them based on the gathered information and transport endpoints. The apparatus includes a processor and memory to perform these steps, and the computer program product stores the program for executing this method. Additional claims include receiving notification of changes to user plane functions, directing the network to select a user plane function for direct communication, and placing user plane functions within a predefined proximity of ingress/egress nodes. |  | The present disclosure describes a method, apparatus, and computer program product for detecting a request from a user equipment for direct peer-to-peer communication with at least one other user equipment in a communications network. The direct communication is performed without an application in a data center identified by a data network access identifier. The method involves instructing the network to set up the direct communication, gathering information during the establishment/deestablishment of a session with the user equipment, and coordinating connectivity between the user equipment and the other participating user equipment based on the received information. The apparatus includes a processor, memory, and computer program code for carrying out the method.
Packet-processing circuitry including one or more flow caches whose contents are managed using a cache-entry replacement policy that is implemented based on one or more updatable counters maintained for each of the cache entries. In an example embodiment, the implemented policy enables the flow cache to effectively catch and keep elephant flows by giving to the caught elephant flows appropriate preference in terms of the cache dwell time, which can beneficially improve the overall cache-hit ratio and/or packet-processing throughput. Some embodiments can be used to implement an Open Virtual Switch (OVS). Some embodiments are advantageously capable of implementing the cache-entry replacement policy with very limited additional memory allocation. | What is claimed is: 1. An apparatus comprising a network device that comprises packet-processing circuitry configured to apply sets of flow-specific actions to received packets based on identification of a respective flow for each of the received packets; wherein the packet-processing circuitry comprises a first flow cache and an electronic cache controller, the first flow cache being configured to aid in the identification by storing therein a plurality of entries, each of the entries pointing to a respective one of the sets, the electronic cache controller being configured to replace at least some of the entries based on corresponding first updatable counters; wherein, in response to a cache hit, the packet-processing circuitry is configured to increment the first updatable counter corresponding to a hit entry by an increment value greater than one. 2. The apparatus of claim 1, wherein, in response to a cache miss, the packet-processing circuitry is configured to: decrement the first updatable counter for a corresponding existing one of the entries; or add a new entry to the plurality of entries when the cache miss is due to an absence of a corresponding entry in the plurality of entries. 3. The apparatus of claim 1, wherein the electronic cache controller is configured to determine whether or not to replace a stored entry whose corresponding first updatable counter is decremented to zero based on a fixed nonzero probability of replacement. 4. The apparatus of claim 1, wherein the packet-processing circuitry is configured to reset to a fixed value the first updatable counter corresponding to a replaced entry. 5. The apparatus of claim 1, wherein a value of the increment is variable. 6. The apparatus of claim 1, wherein the packet-processing circuitry is configured to change a value of the increment for a replaced entry. 7. The apparatus of claim 1, wherein a plurality of flow caches includes the first flow cache and a second flow cache that follows the first flow cache in a defined sequence. 8. The apparatus of claim 1, wherein a of flow caches includes the first flow cache and a second flow cache that precedes the first flow cache in a defined sequence. 9. The apparatus of claim 8, wherein the plurality of flow caches includes a third flow cache that follows the first flow cache in the defined sequence. 10. The apparatus of claim 1, wherein the network device comprises an Open Virtual Switch that includes the packet-processing circuitry. 11. The apparatus of claim 1, wherein at least some of the sets have a single respective action. 12. An apparatus comprising: at least one processor; and at least one memory including program code; and wherein the at least one memory and the program code are configured to, with e at least one processor, cause the apparatus at least to: apply sets of flow-specific actions to received packets based on identification of a respective flow for each of the received packets; perform said identification using a flow cache configured to store therein a plurality of entries, each of the entries pointing to a respective one of the sets; replace at least some of the entries based on corresponding updatable counters; in response to a cache hit, increment the updatable counter corresponding to a hit entry by an increment value greater than one. 13. A non-transitory machine-readable medium, having encoded thereon program code, wherein, when the program code is executed by a machine, the machine implements a method comprising: applying sets of flow-specific actions to received packets based on identification of a respective flow for each of the received packets; performing said identification using a flow cache configured to store therein a plurality of entries, each of the entries pointing to a respective one of the sets; replacing at least some of the entries based on corresponding updatable counters; in response to a cache hit, incrementing the updatable counter corresponding to a hit entry by an increment value greater than one. 14. An apparatus comprising a network device that comprises packet-processing circuitry configured to apply sets of flow-specific actions to received packets based on identification of a respective flow for each of the received packets; wherein the packet-processing circuitry comprises a first flow cache and an electronic cache controller, the first flow cache being configured to aid in the identification by storing therein a plurality of entries, each of the entries pointing to a respective one of the sets, the electronic cache controller being configured to replace at least some of the entries based on corresponding first updatable counters; wherein, in response to a cache hit, the packet-processing circuitry is configured to increment the first updatable counter corresponding to a hit entry; and wherein the packet-processing circuitry is configured to change a value of the increment for a selected one of the entries based on a second updatable counter corresponding to said selected entry, the second updatable counter counting a number of instances at which the first updatable counter corresponding to said selected entry is decremented to zero. 15. An apparatus comprising a network device that comprises packet-processing circuitry configured to apply sets of flow-specific actions to received packets based on identification of a respective flow for each of the received packets; wherein the packet-processing circuitry comprises a first flow cache and an electronic cache controller, the first flow cache being configured to aid in the identification by storing therein a plurality of entries, each of the entries pointing to a respective one of the sets, the electronic cache controller being configured to replace at least some of the entries based on corresponding first updatable counters; wherein, in response to a cache hit, the packet-processing circuitry is configured to increment the first updatable counter corresponding to a hit entry; and wherein the electronic cache controller is configured to replace an existing one of the entries if a value of the first updatable counter corresponding to said existing one of the entries is greater than a first threshold value and if a number of packets of other flows arrived after a last hit on said existing one of the entries is greater than a second threshold value. 16. The apparatus of claim 15, wherein the first and second threshold values are identical. 17. The apparatus of claim 15, wherein the first and second threshold values are different. 18. The apparatus of claim 1, wherein the packet-processing circuitry is configured to generate a hash value by applying a hash function to a packet header; and wherein the plurality of entries stored in the first flow cache are indexed therein using a corresponding plurality of different hash values generated by the packet-processing circuitry. 19. The apparatus of claim 18, wherein the packet-processing circuitry is configured to identify the cache hit by: finding a matching one of the entries in the first flow cache using the hash value as an index thereto; and matching a flow key in said matching one of the entries to the packet header or matching a flow signature in said matching one of the entries to a signature of the packet header. 20. The apparatus of claim 1, wherein the packet-processing circuitry is configured to change a value of the increment for a selected one of the entries based on a second updatable counter corresponding to said selected entry, the second updatable counter counting a number of instances at which the first updatable counter corresponding to said selected entry is decremented to zero. 21. The apparatus of claim 1, wherein the electronic cache controller is configured to replace an existing one of the entries if a value of the first updatable counter corresponding to said existing one of the entries is treater than a first threshold value and if a number of packets of other flows arrived after a last hit on said existing one of the entries is greater than a second threshold value. 22. The apparatus of claim 1, wherein the increment has a fixed value greater than one. 23. The apparatus of claim 1, wherein at least two different cache lines in the first flow cache have different increment values. 24. The apparatus of claim 6, wherein the increment for the replaced entry is set to one. 25. The apparatus of claim 12, wherein the value of the increment is variable. 26. The apparatus of claim 13, wherein the value of the increment is variable. | The disclosed invention describes a packet-processing circuitry that includes flow caches managed using a cache-entry replacement policy. This policy uses updatable counters for each cache entry to effectively catch and retain elephant flows. By giving preference to elephant flows in terms of cache dwell time, the cache-hit ratio and packet-processing throughput can be improved. This technology can be applied to implement an Open Virtual Switch (OVS). Additionally, this invention can implement the cache-entry replacement policy with minimal additional memory usage. | 1. An apparatus is claimed that includes a network device with packet-processing circuitry. The packet-processing circuitry applies sets of flow-specific actions to received packets based on the identification of a respective flow for each packet. The circuitry includes a first flow cache and an electronic cache controller. The first flow cache aids in the identification by storing a plurality of entries, with each entry pointing to a respective set. The electronic cache controller replaces some of the entries based on corresponding updatable counters. In response to a cache hit, the packet-processing circuitry increments the updatable counter for the hit entry by an increment value greater than one. 2. The apparatus of claim 1 further claims that, in response to a cache miss, the packet-processing circuitry either decrements the updatable counter for an existing entry or adds a new entry to the flow cache. 3. The apparatus of claim 1 further claims that the electronic cache controller determines whether to replace a stored entry whose corresponding updatable counter is decremented to zero based on a fixed nonzero probability of replacement. 4. The apparatus of claim 1 further claims that the packet-processing circuitry resets the updatable counter to a fixed value when an entry is replaced. 5. The apparatus of claim 1 further claims that the increment value is variable. 6. The apparatus of claim 1 further claims that the packet-processing circuitry changes the value of the increment for a replaced entry. 7. The apparatus of claim 1 further claims that there are multiple flow caches, including the first flow cache and a second flow cache in a defined sequence. 8. The apparatus of claim 1 further claims that there are multiple flow caches, including the first flow cache and a second flow cache that precedes the first flow cache in a defined sequence. 9. The apparatus of claim 8 further claims that the multiple flow caches include a third flow cache that follows the first flow cache in the defined sequence. 10. The apparatus of claim 1 further claims that the network device is an Open Virtual Switch with the packet-processing circuitry. 11. The apparatus of claim 1 further claims that at least some of the sets have a single respective action. 12. It is claimed that an apparatus includes at least one processor, at least one memory with program code, and instructions to apply sets of flow-specific actions to received packets based on the identification of a respective flow for each packet. The instructions include performing the identification using a flow cache that stores a plurality of entries, with each entry pointing to a respective set. The instructions also include replacing some of the entries based on corresponding updatable counters. In response to a cache hit, the instructions increment the updatable counter for the hit entry by an increment value greater than one. 13. It is claimed that a non-transitory machine-readable medium has program code encoded on it. When executed by a machine, the program code implements a method that includes applying sets of flow-specific actions to received packets based on the identification of a respective flow for each packet. The method uses a flow cache to perform the identification, with the cache storing a plurality of entries that point to respective sets. The method also includes replacing some of the entries based on corresponding updatable counters. In response to a cache hit, the method increments the updatable counter for the hit entry by an increment value greater than one. 14. An apparatus is claimed that includes a network device with packet-processing circuitry. The circuitry applies sets of flow-specific actions to received packets based on the identification of a respective flow for each packet. The circuitry includes a first flow cache and an electronic cache controller. The first flow cache aids in the identification by storing a plurality of entries, with each entry pointing to a respective set. The electronic cache controller replaces some of the entries based on corresponding updatable counters. In response to a cache hit, the packet-processing circuitry increments the updatable counter for the hit entry. The circuitry also changes the value of the increment for a selected entry based on a second updatable counter that counts instances when the first updatable counter for that entry is decremented to zero. 15. An apparatus is claimed that includes a network device with packet-processing circuitry. The circuitry applies sets of flow-specific actions to received packets based on the identification of a respective flow for each packet. The circuitry includes a first flow cache and an electronic cache controller. The first flow cache aids in the identification by storing a plurality of entries, with each entry pointing to a respective set. The electronic cache controller replaces some of the entries based on corresponding updatable counters. In response to a cache hit, the packet-processing circuitry increments the updatable counter for the hit entry. The electronic cache controller replaces an existing entry if the corresponding updatable counter is greater than a first threshold value and the number of packets from other flows since the last hit on that entry is greater than a second threshold value. The first and second threshold values may be identical or different. 16. The apparatus of claim 1 further claims that the packet-processing circuitry generates a hash value using a hash function applied to a packet header. The entries in the first flow cache are indexed using different hash values generated by the packet-processing circuitry. The cache hit is identified by finding a matching entry in the first flow cache using the hash value as an index and either matching the flow key or flow signature in the matching entry to the packet header. 17. The apparatus of claim 1 further claims that the increment has a fixed value greater than one. 18. The apparatus of claim 1 further claims that different cache lines in the first flow cache have different increment values. 19. The apparatus of claim 6 further claims that the increment for the replaced entry is set to one. 20. The apparatus of claim 12, as recited in claim 5, further claims that the value of the increment is variable. 21. The apparatus of claim 13, as recited in claim 5, further claims that the value of the increment is variable. | The disclosed invention introduces a packet-processing circuitry that utilizes flow caches and cache-entry replacement policies to improve cache-hit ratio and packet-processing throughput. The circuitry includes updatable counters for each cache entry to effectively capture and retain elephant flows. By prioritizing elephant flows in terms of cache dwell time, the performance of the system can be enhanced. This invention can be implemented in an Open Virtual Switch (OVS) and requires minimal additional memory usage. The apparatus includes multiple flow caches, an electronic cache controller, and a network device with packet-processing circuitry. The cache controller determines when to replace entries based on updatable counters and implements a fixed nonzero probability of replacement for entries with decremented counters. The packet-processing circuitry applies flow-specific actions to packets based on the flow identification and increments the updatable counter for cache hits. The increment value can be variable and the counter can be reset to a fixed value upon entry replacement. There are multiple flow caches sequenced in a defined order, with the possibility of having a third flow cache following the first cache. The invention also includes alternative embodiments and variations, such as different increment values for cache lines and criteria for entry replacement based on thresholds and flow history. |  | The disclosure relates to packet-processing circuitry that includes flow caches managed using a cache-entry replacement policy. The policy is implemented based on updatable counters associated with each cache entry. The described embodiments aim to improve cache-hit ratio and packet-processing throughput by giving preference to elephant flows in terms of cache dwell time. This approach can be applied in implementing an Open Virtual Switch (OVS) and requires limited additional memory allocation. The disclosure also includes methods and computer-readable media encoding program code for implementing the described functionality.
There are disclosed various methods, apparatuses and computer program products for volumetric video encoding and decoding. In some embodiments of a method for encoding, obtaining one or more patches formed from a three-dimensional image information are obtained. The one or more patches represent projection data of at least a part of an object to a projection plane. Priority for at least one of the one or more patches is determined and the one or more patches are projected to a projection plane. Indication of the priority is encoded into or along a bitstream. In some embodiments of a method for decoding, one or more encoded patches formed from a three-dimensional image information are received. Also at least one indication of priority determined for at least one of the one or more patches is received and the patches are reconstructed in the order defined by the at least one indication of priority. | The invention claimed is: 1. A method comprising: obtaining one or more patches of one or more objects formed from a three-dimensional scene; determining priority for at least one of the one or more patches of the one or more objects; encoding, into or along a bitstream, a one bit object priority update flag that indicates whether object priority update information is present for an object associated with an index; wherein the one bit object priority update flag having a value equal to zero indicates that object priority information is not present for the object associated with the index; and encoding, into or along the bitstream, an object priority value that provides an indication of the priority of the object associated with the index. 2. The method according to claim 1, wherein said determining priority for at least one of the one or more patches comprises one or more of the following: examining an amount of motion for that part of the object or the three-dimensional scene covered with the at least one of the one or more patches; examining an amount of high frequency components in that part of the object or the three-dimensional scene covered with the at least one of the one or more patches; examining a distance between a user and that part of the object or the three-dimensional scene covered with the at least one of the one or more patches; determining whether the at least one of the one or more patches covers a region of interest in the three-dimensional scene; receiving the indication of the priority from an input provided with a user; examining an amount of encoding/decoding complexity of that part of the object or the three-dimensional scene covered with the at least one of the one or more patches; or examining a bitrate required with encoding/decoding of that part of the object or the three-dimensional scene covered with the at least one of the one or more patches. 3. The method according to claim 1, further comprising: encoding an indication of a first priority for a first patch for which the priority has been defined; and encoding an indication of a second priority when a change in the priority occurs, wherein the first priority is used for patches succeeding the first patch and preceding the change to the second priority. 4. The method according to claim 3, further comprising: indicating the second priority as a value of the second priority or a difference between the second priority and the first priority. 5. The method according to claim 1, further comprising: assigning the same priority for each patch representing the same object. 6. The method according to claim 1, further comprising: encoding into or along the bitstream the indication of priority into a set of meta data configured to deliver auxiliary patch information configured to be used to perform a transformation of the one or more patches in an atlas from a two-dimensional space to a three-dimensional space in an order indicated with the priority, the meta data comprising the one bit object priority update flag and the object priority value. 7. The method of claim 1, wherein the lower the object priority value, the higher the priority of the object associated with the index. 8. The method of claim 1, wherein the object priority update information when present indicates a change in the priority for the object associated with the index. 9. The method of claim 1, wherein the one bit object priority update flag having the value equal to zero indicates that the object priority update information is not present for the object associated with the index. 10. An apparatus comprising at least one processor and at least one non-transitory memory, said at least one memory stored with code thereon, which when executed with said at least one processor, causes the apparatus to at least: obtain one or more patches of one or more objects formed from a three-dimensional scene; determine priority for at least one of the one or more patches of the one or more objects; encode, into or along a bitstream, a one bit object priority update flag that indicates whether object priority update information is present for an object associated with an index; wherein the one bit object priority update flag having a value equal to zero indicates that object priority information is not present for the object associated with the index; and encode, into or along the bitstream, an object priority value that provides an indication of the priority of the object associated with the index. 11. The apparatus according to claim 10, wherein to determine the priority for at least one of the one or more patches, the apparatus is further caused to perform one or more of the following: examine an amount of motion for that part of the object or the three-dimensional scene covered with the at least one of the one or more patches; examine an amount of high frequency components in that part of the object or the three-dimensional scene covered with the at least one of the one or more patches; examine a distance between a user and that part of the object or the three-dimensional scene covered with the at least one of the one or more patches; determine whether the at least one of the one or more patches covers a region of interest in the three-dimensional scene; receive the indication of the priority from an input provided with a user; examine an amount of encoding/decoding complexity of that part of the object or the three-dimensional scene covered with the at least one of the one or more patches; or examine a bitrate required with encoding/decoding of that part of the object or the three-dimensional scene covered with the at least one of the one or more patches. 12. The apparatus according to claim 10, wherein the apparatus is further caused to: encode an indication of a first priority for a first patch for which the priority has been defined; and encode an indication of a second priority when a change in the priority occurs, wherein the apparatus is configured to use the first priority for patches succeeding the first patch and preceding the change to the second priority. 13. The apparatus according to claim 12, wherein the apparatus is further caused to: indicate the second priority as a value of the second priority or a difference between the second priority and the first priority. 14. The apparatus according to claim 10, wherein the apparatus is further caused to: assign the same priority for each patch representing the same object. 15. The apparatus according to claim 10, wherein the apparatus is further caused to: encode into or along the bitstream the indication of priority into a set of meta data configured to deliver auxiliary patch information configured to be used to perform a transformation of the one or more patches in an atlas from a two-dimensional space to a three-dimensional space in an order indicated with the priority, the meta data comprising the one bit object priority update flag and the object priority value. 16. A method comprising: receiving one or more encoded patches of one or more objects formed from a three-dimensional scene; receiving an object priority value that provides at least one indication of priority of an object associated with an index, the object comprising at least one of the one or more patches; receiving a one bit object priority update flag that indicates whether object priority update information is present for the object associated with the index; wherein the one bit object priority update flag having a value equal to zero indicates that object priority information is not present for the object associated with the index; and reconstructing the one or more patches in an order defined with the at least one indication of priority. 17. The method according to claim 16, further comprising using the indication of priority for one of more of the following: decoding patches having higher priority before patches having lower priority; re-projecting patches having higher priority before patches having lower priority; or rendering patches having higher priority before patches having lower priority. 18. The method according to claim 16, further comprising using the indication of priority for one of more of the following: determining a level of smoothing to be applied to one or more occupancy maps; determining a level of smoothing to be applied to three-dimensional points reconstructed from the patches; aligning low pass filtering to be applied to geometry content of the one or more patches; requesting transmission of the one or more patches having priority higher than a threshold value; aligning temporal update frequency of the one or more patches; or adjusting a rendering resolution. 19. The method according to claim 16 further comprising: receiving an indication of a first priority for a first patch for which the priority has been defined; and using the first priority for patches succeeding the first patch until an indication of a second priority is received. 20. An apparatus comprising at least one processor and at least one non-transitory memory, said at least one memory stored with code thereon, which when executed with said at least one processor, causes the apparatus to at least: receive one or more encoded patches of one or more objects formed from a three-dimensional scene; receive an object priority value that provides at least one indication of priority of an object associated with an index, the object comprising at least one of the one or more patches; receive a one bit object priority update flag that indicates whether object priority update information is present for the object associated with the index; wherein the one bit object priority update flag having a value equal to zero indicates that object priority information is not present for the object associated with the index; and reconstruct the one or more patches in an order defined with the at least one indication of priority. 21. The apparatus according to claim 20, wherein the apparatus is further caused to use the indication of priority for one of more of the following: decode patches having higher priority before patches having lower priority; re-project patches having higher priority before patches having lower priority; or render patches having higher priority before patches having lower priority. 22. The apparatus according to claim 20, wherein the apparatus is further caused to use the indication of priority for one of more of the following: determine a level of smoothing to be applied to one or more occupancy maps; determine a level of smoothing to be applied to three-dimensional points reconstructed from the patches; align low pass filtering to be applied to geometry content of the one or more patches; request transmission of the one or more patches having priority higher than a threshold value; align temporal update frequency of the one or more patches; or adjust a rendering resolution. 23. A non-transitory program storage device readable by a machine, tangibly embodying a program of instructions executable with the machine for performing operations, the operations comprising: obtaining one or more patches of one or more objects formed from a three-dimensional scene; encoding the one or more patches into or along a bitstream; determining priority for at least one of the one or more patches of the one or more objects; encoding, into or along a bitstream, a one bit object priority update flag that indicates whether object priority update information is present for an object associated with an index; wherein the one bit object priority update flag having a value equal to zero indicates that object priority information is not present for the object associated with the index; and encoding, into or along the bitstream, an object priority value that provides an indication of the priority of the object associated with the index. | This disclosure relates to techniques for volumetric video encoding and decoding. In the encoding method, patches representing projection data of an object are obtained and their priority is determined. These patches are then projected onto a projection plane and the priority information is encoded into a bitstream. In the decoding method, the encoded patches and their corresponding priority indications are received. The patches are reconstructed based on the priority order defined by the indications. These techniques allow for efficient encoding and decoding of volumetric video data. | The invention relates to a method and apparatus for encoding and decoding object priority information in a three-dimensional scene. The method includes obtaining one or more patches of objects in the scene, determining the priority for each patch, and encoding the object priority information into a bitstream. The object priority information is represented by a one bit object priority update flag and an object priority value. The flag indicates whether object priority update information is present for a specific object, while the value provides an indication of the priority of the object. The method also includes encoding priority changes and using the encoded priority information for various purposes, such as decoding, re-projecting, or rendering the patches. The apparatus includes at least one processor and memory for executing the method. The invention provides a way to efficiently transmit and process object priority information in a three-dimensional scene. | The disclosed techniques involve encoding and decoding volumetric video data. In the encoding method, patches representing projection data of an object are obtained and their priority is determined. These patches are then projected onto a projection plane and the priority information is encoded into a bitstream. In the decoding method, the encoded patches and their corresponding priority indications are received, and the patches are reconstructed based on the priority order defined by the indications. This allows for efficient encoding and decoding of volumetric video data. The invention also includes a method and apparatus for encoding and decoding object priority information in a three-dimensional scene. The method involves obtaining patches of objects in the scene, determining their priority, and encoding the priority information into a bitstream using flags and values. The encoded priority information can be used for decoding, re-projecting, or rendering the patches. Overall, these techniques provide an efficient way to transmit and process object priority information in a three-dimensional scene. |  | This disclosure relates to methods, apparatuses, and computer program products for volumetric video encoding and decoding. In the method for encoding, patches representing projection data of an object are obtained and their priority is determined. The patches are then projected onto a projection plane and the priority is encoded into a bitstream. In the method for decoding, encoded patches are received along with indications of their priority. The patches are reconstructed based on the priority information. The apparatus includes a processor and memory to perform similar operations. The invention claimed is methods, apparatuses, and program storage devices for encoding and decoding volumetric video with object priority information.
Methods and apparatus, including computer program products, are provided for communications. In one aspect there is provided a method. The method may include sending, by a gateway, an advertisement including an internet protocol version 6 over low power wireless personal area network context option carrying a well-known prefix, the well-known prefix indicating to a node that the gateway provides an uplink in accordance with internet protocol version 4; and receiving, at the gateway, a first packet received via the wireless network in accordance with internet protocol version 6, the first packet including a destination address in accordance with internet protocol version 4. Related apparatus, systems, methods, and articles are also described. | What is claimed is: 1. A method comprising: sending, by a gateway including a first interface to an internet protocol version 6 low power wireless network and a second interface to an internet protocol version 4 network, an internet protocol version 6 advertisement over the internet protocol version 6 low power wireless network, wherein the internet protocol version 6 advertisement includes a context option carrying a prefix, wherein the prefix indicates, to an internet protocol version 6 node coupled to the internet protocol version 6 low power wireless network, a format for an internet protocol version 6 packet configured to carry an internet protocol version 4 address, wherein the prefix further indicates, to the internet protocol version 6 node, that the gateway provides an uplink to an internet protocol version 4 network, wherein the prefix comprises a predetermined value indicating a translation, by the gateway, from internet protocol version 6 to internet protocol version 4; and receiving, at the gateway and via the internet protocol version 6 low power wireless network, a first packet from the internet protocol version 6 node, wherein the first packet is formatted, based on the prefix, as the internet protocol version 6 packet, wherein the first packet is formatted to include a compressed 64-bit internet protocol version 6 destination address containing an internet protocol version 4 destination address. 2. The method of claim 1 further comprising: generating, at the gateway and based on the first packet, a second packet configured in accordance with internet protocol version 4, the second packet including the internet protocol version 4 destination address; and forwarding, by the gateway, the second packet via the uplink at the gateway. 3. The method of claim 2, wherein the prefix signals to the internet protocol version 6 node to send the first packet as a compressed internet protocol version 6 packet and to include the internet protocol version 4 destination address. 4. The method of claim 1, wherein the prefix represents the gateway does not provide an internet protocol version 6 uplink. 5. The method of claim 3, wherein the generating further comprises: decompressing, at the gateway, the compressed internet protocol version 6 packet by at least extracting the internet protocol version 4 destination address. 6. The method of claim 1, wherein the gateway comprises at least one of a gateway or a router, wherein the internet protocol version 6 node comprises at least one of a sensor, an actuator, a machine, or an internet of things node, and wherein the internet protocol version 6 low power wireless network includes at least one of a Bluetooth low energy wireless network, an IEEE 802.15.4 network, or a low power wireless personal area network. 7. The method of claim 1, wherein the prefix represents the gateway only provides the uplink to an internet protocol version 4 network and does not provide an internet protocol version 6 uplink. 8. An apparatus, comprising: at least one processor; and at least one memory including computer program code, the at least one memory and the computer program code configured to, with the at least one processor, cause the apparatus to at least: send an internet protocol version advertisement over an internet protocol version 6 low power wireless network, wherein the internet protocol version 6 advertisement includes a context option carrying a prefix, wherein the prefix indicates, to an internet protocol version 6 node coupled to the internet protocol version 6 low power wireless network, a format for an internet protocol version 6 packet configured to carry an internet protocol version 4 address, wherein the prefix further indicates, to the internet protocol version 6 node, that the apparatus provides an uplink to an internet protocol version 4 network, the apparatus including a first interface to the internet protocol version 6 low power wireless network and a second interface to the internet protocol version 4 network, wherein the prefix comprises a predetermined value indicating a translation, by the apparatus, from internet protocol version 6 to internet protocol version 4; and receive a first packet from the internet protocol version 6 node, wherein the first packet is formatted, based on the prefix, as the internet protocol version 6 packet, wherein the first packet is formatted to include a compressed 64-bit internet protocol version 6 destination address containing an internet protocol version 4 destination address. 9. The apparatus of claim 8, wherein the apparatus is configured to at least: generate a second packet, based on the first packet, configured in accordance with internet protocol version 4, the second packet including the internet protocol version 4 destination address; and forward the second packet via the uplink at the apparatus. 10. The apparatus of claim 8, wherein the prefix signals to the internet protocol version 6 node to send the first packet as a compressed internet protocol version 6 packet and to include the internet protocol version 4 destination address. 11. The apparatus of claim 8, wherein the prefix represents the apparatus does not provide an internet protocol version 6 uplink. 12. The apparatus of claim 10, wherein the apparatus is configured to at least decompress the compressed internet protocol version 6 packet by at least extracting the internet protocol version 4 destination address. 13. The apparatus of claim 8, wherein the apparatus comprises at least one of a gateway or a router, wherein the internet protocol version 6 node comprises at least one of a sensor, an actuator, a machine, or an internet of things node, and wherein the internet protocol version 6 low power wireless network includes at least one of a Bluetooth low energy wireless network, an IEEE 802.15.4 network, or a low power wireless personal area network. 14. An apparatus comprising: at least one processor; and at least one memory including computer program code, the at least one memory and the computer program code configured to, with the at least one processor, cause the apparatus to at least: receive an internet protocol version 6 advertisement over an internet protocol version 6 low power wireless network, wherein the internet protocol version 6 advertisement includes a context option carrying a prefix, wherein the prefix indicates to the apparatus, a format for an internet protocol version 6 packet configured to carry an internet protocol version 4 address, wherein the prefix further indicates that a gateway provides an uplink to an internet protocol version 4 network, wherein the prefix comprises a predetermined value indicating a translation at the gateway from internet protocol version 6 to internet protocol version 4; and transmit to the gateway a first packet formatted, based on the prefix, as the internet protocol version 6, wherein the first packet is formatted to include a compressed 64-bit internet protocol version 6 destination address containing an internet protocol version 4 destination address. 15. The apparatus of claim 14, wherein the apparatus is further configured to at least forward the first packet to the gateway via the internet protocol version 6 low power wireless network. 16. The apparatus of claim 14, wherein the prefix signals to the apparatus to send the first packet as a compressed internet protocol version 6 packet and to include the internet protocol version 4 destination address. 17. The apparatus of claim 14, wherein the prefix represents the gateway only provides the uplink to an internet protocol version 4 network and does not provide an internet protocol version 6 uplink. 18. The apparatus of claim 14, wherein the first packet includes a compressed header including the internet protocol version 4 destination address. | This patent application describes methods and apparatus for communications. One method involves sending an advertisement by a gateway using internet protocol version 6 over a low power wireless personal area network, indicating to a node that the gateway provides an uplink using internet protocol version 4. The gateway then receives a packet using internet protocol version 6 with a destination address in accordance with internet protocol version 4. Various related apparatus, systems, and articles are also described. | Claim 1: A method includes sending an internet protocol version 6 (IPv6) advertisement over an internet protocol version 6 low power wireless network, wherein the IPv6 advertisement includes a context option carrying a prefix. The prefix indicates to an IPv6 node coupled to the IPv6 low power wireless network a format for an IPv6 packet configured to carry an internet protocol version 4 (IPv4) address. The prefix also indicates to the IPv6 node that the gateway provides an uplink to an IPv4 network, wherein the prefix comprises a predetermined value indicating a translation from IPv6 to IPv4. The method further includes receiving, at the gateway and via the IPv6 low power wireless network, a first packet from the IPv6 node. The first packet is formatted, based on the prefix, as the IPv6 packet and includes a compressed 64-bit IPv6 destination address containing an IPv4 destination address. Claim 2: The method of claim 1 further includes generating, at the gateway and based on the first packet, a second packet configured in accordance with IPv4. The second packet includes the IPv4 destination address and is forwarded by the gateway via the uplink. Claim 3: The method of claim 2, wherein the prefix signals to the IPv6 node to send the first packet as a compressed IPv6 packet and to include the IPv4 destination address. Claim 4: The method of claim 1, wherein the prefix represents that the gateway does not provide an IPv6 uplink. Claim 5: The method of claim 3, wherein the generating further includes decompressing the compressed IPv6 packet by extracting the IPv4 destination address. Claim 6: The method of claim 1, wherein the gateway comprises at least one of a gateway or a router, the IPv6 node comprises at least one of a sensor, an actuator, a machine, or an internet of things node, and the IPv6 low power wireless network includes at least one of a Bluetooth low energy wireless network, an IEEE 802.15.4 network, or a low power wireless personal area network. Claim 7: The method of claim 1, wherein the prefix represents that the gateway only provides the uplink to an IPv4 network and does not provide an IPv6 uplink. Claim 8: An apparatus includes at least one processor and at least one memory containing computer program code. The apparatus is configured, with the at least one processor, to send an IPv6 advertisement over an IPv6 low power wireless network. The IPv6 advertisement includes a context option carrying a prefix indicating a format for an IPv6 packet configured to carry an IPv4 address. The prefix further denotes that the apparatus provides an uplink to an IPv4 network. The apparatus includes a first interface to the IPv6 low power wireless network and a second interface to the IPv4 network. The prefix comprises a predetermined value indicating a translation from IPv6 to IPv4. The apparatus is also configured to receive a first packet from an IPv6 node. The first packet is formatted, based on the prefix, as the IPv6 packet and includes a compressed 64-bit IPv6 destination address containing an IPv4 destination address. Claim 9: The apparatus of claim 8 is further configured to generate a second packet based on the first packet, which is configured in accordance with IPv4. The second packet includes the IPv4 destination address and is forwarded by the apparatus via the uplink. Claim 10: The apparatus of claim 8, wherein the prefix signals to the IPv6 node to send the first packet as a compressed IPv6 packet and to include the IPv4 destination address. Claim 11: The apparatus of claim 8, wherein the prefix represents that the apparatus does not provide an IPv6 uplink. Claim 12: The apparatus of claim 10 is configured to decompress the compressed IPv6 packet by extracting the IPv4 destination address. Claim 13: The apparatus of claim 8, wherein the apparatus comprises at least one of a gateway or a router, the IPv6 node comprises at least one of a sensor, an actuator, a machine, or an internet of things node, and the IPv6 low power wireless network includes at least one of a Bluetooth low energy wireless network, an IEEE 802.15.4 network, or a low power wireless personal area network. Claim 14: An apparatus comprising at least one processor and at least one memory containing computer program code. The apparatus is configured, with the at least one processor, to receive an IPv6 advertisement over an IPv6 low power wireless network. The IPv6 advertisement includes a context option carrying a prefix that indicates to the apparatus a format for an IPv6 packet configured to carry an IPv4 address. The prefix further denotes that a gateway provides an uplink to an IPv4 network. The prefix comprises a predetermined value indicating a translation at the gateway from IPv6 to IPv4. The apparatus is also configured to transmit to the gateway a first packet formatted, based on the prefix, as the IPv6 packet. The first packet is formatted to include a compressed 64-bit IPv6 destination address containing an IPv4 destination address. Claim 15: The apparatus of claim 14 is further configured to forward the first packet to the gateway via the IPv6 low power wireless network. Claim 16: The apparatus of claim 14, wherein the prefix signals to the apparatus to send the first packet as a compressed IPv6 packet and to include the IPv4 destination address. Claim 17: The apparatus of claim 14, wherein the prefix represents that the gateway only provides the uplink to an IPv4 network and does not provide an IPv6 uplink. Claim 18: The apparatus of claim 14, wherein the first packet includes a compressed header including the IPv4 destination address. | This patent application discusses methods and devices for communication using a low power wireless personal area network. The method involves sending an advertisement over an IPv6 network, indicating that a gateway provides an uplink using IPv4. The gateway receives a packet from a node, formatted as an IPv6 packet with a compressed IPv6 destination address containing an IPv4 destination address. The gateway then generates a second packet in IPv4 format based on the first packet and forwards it via the uplink. The apparatus includes processors and memory to perform these functions. Various claims are provided to protect different aspects of the invention. |  | This patent describes methods and apparatus for communication between internet protocol version 6 (IPv6) and internet protocol version 4 (IPv4) networks. The methods involve sending an advertisement from a gateway to an IPv6 node in a low power wireless personal area network, indicating that the gateway provides an uplink to an IPv4 network. The gateway receives a packet from the IPv6 node, formatted with a compressed IPv6 destination address that contains an IPv4 destination address. The gateway then generates a second packet in IPv4 format based on the received packet and forwards it to the IPv4 network. The apparatus includes a processor and memory to carry out these methods.
There are disclosed various methods, apparatuses and computer program products for viewing volume signalling of volumetric video. In accordance with an embodiment of a method information of a viewing volume appropriate for viewing a volumetric video is obtained. The viewing volume is examined to determine what geometrical shapes describe the viewing volume. One or more geometrical shapes determined for describing the viewing volume are selected, wherein signalling information for the selected one or more geometrical shapes is constructed. | The invention claimed is: 1. An apparatus comprising at least one processor and at least one non-transitory memory, said at least one memory including computer program code, the at least one memory and the computer program code configured to, with the at least one processor, cause the apparatus at least to: obtain information of a viewing volume appropriate for viewing a volumetric video; determine which geometrical shapes describe the viewing volume; select two or more geometrical shapes determined for describing the viewing volume; determine mutual relationship of the selected two or more geometrical shapes; construct signaling information comprising at least one syntax element for the selected two or more geometrical shapes, wherein the signaling information comprises information of the mutual relationship; wherein the at least one syntax element comprises a listing of the selected two or more geometrical shapes, and an operation sequence on the selected two or more shapes, the operation sequence configured to be used to define the viewing volume; and transmit the signaling information comprising the at least one syntax element to a client consuming the volumetric video. 2. The apparatus according to claim 1, wherein the at least one memory and the computer program code are further configured to, with the at least one processor, further cause the apparatus to use Boolean operators in the determination of the mutual relationship. 3. The apparatus according to claim 2 wherein the at least one memory and the computer program code are further configured to, with the at least one processor, further cause the apparatus to perform at least one of the following: combine two or more geometrical shapes with forming a union of the two or more geometrical shapes; combine two or more geometrical shapes with forming an intersection of the two or more geometrical shapes; combine two or more geometrical shapes with subtracting one geometrical shape from another geometrical shape; or combine two or more geometrical shapes with excluding an intersection of the two or more geometrical shapes from the two or more geometrical shapes. 4. The apparatus according to claim 1, wherein the geometrical shapes are represented as additive primitives and subtractive primitives, and wherein the at least one memory and the computer program code are further configured to, with the at least one processor, further cause the apparatus to: maintain a first list for containing information of the additive primitives; and maintain a second list for containing information of the subtractive primitives. 5. The apparatus according to claim 4, wherein the at least one memory and the computer program code are further configured to, with the at least one processor, further cause the apparatus to: combine additive primitives into a merged volume; and subtract the subtractive primitives from the merged volume to obtain the viewing volume. 6. An apparatus comprising at least one processor and at least one non-transitory memory, said at least one memory including computer program code, the at least one memory and the computer program code configured to, with the at least one processor, cause the apparatus at least to: receive information of two or more geometrical shapes describing a viewing volume appropriate for viewing a volumetric video; receive signaling information comprising at least one syntax element for the two or more geometrical shapes, wherein the signaling information comprises information of a mutual relationship of the two or more geometrical shapes; wherein the at least one syntax element comprises a listing of the selected two or more geometrical shapes, and an operation sequence on the selected two or more shapes, the operation sequence configured to be used to define the viewing volume; and use the received information of the two or more geometrical shapes and the at least one syntax element to consume, with a client, the volumetric video. 7. A method comprising: obtaining information of a viewing volume appropriate for viewing a volumetric video; determining which geometrical shapes describe the viewing volume; selecting two or more geometrical shapes determined for describing the viewing volume; determining mutual relationship of the selected two or more geometrical shapes; constructing signaling information comprising at least one syntax element for the selected two or more geometrical shapes, wherein the signaling information comprises information of the mutual relationship; wherein the at least one syntax element comprises a listing of the selected two or more geometrical shapes, and an operation sequence on the selected two or more shapes, the operation sequence configured to be used to define the viewing volume; and transmitting the signaling information comprising the at least one syntax element to a client consuming the volumetric video. 8. The method according to claim 7 further comprising: using Boolean operators in the determination of the mutual relationship. 9. The method according to claim 8 further comprising at least one of the following: combining two or more geometrical shapes with forming a union of the two or more geometrical shapes; combining two or more geometrical shapes with forming an intersection of the two or more geometrical shapes; combining two or more geometrical shapes with subtracting one geometrical shape from another geometrical shape; or combining two or more geometrical shapes with excluding an intersection of the two or more geometrical shapes from the two or more geometrical shapes. 10. The method according to claim 7, wherein the geometrical shapes are represented as additive primitives and subtractive primitives, wherein the method further comprises: maintaining a first list for containing information of the additive primitives; and maintaining a second list for containing information of the subtractive primitives. 11. The method according to claim 10 further comprising: combining additive primitives into a merged volume; and subtracting the subtractive primitives from the merged volume to obtain the viewing volume. 12. A non-transitory computer-readable medium comprising program instructions stored thereon which are configured to, when executed with at least one processor, cause the at least one processor to perform the method of claim 7. 13. The apparatus according to claim 6, wherein the at least one memory and the computer program code are further configured to, with the at least one processor, further cause the apparatus to: use the received information of the two or more geometrical shapes and the at least one syntax element to reconstruct the viewing volume. 14. The apparatus according to claim 6, wherein the at least one memory and the computer program code are further configured to, with the at least one processor, further cause the apparatus to perform at least one of the following on the basis of the received information of the two or more geometrical shapes to obtain the viewing volume: combine two or more geometrical shapes with forming a union of the two or more geometrical shapes; combine two or more geometrical shapes with forming an intersection of the two or more geometrical shapes; combine two or more geometrical shapes with subtracting one geometrical shape from another geometrical shape; or combine two or more geometrical shapes with excluding an intersection of the two or more geometrical shapes from the two or more geometrical shapes. 15. The apparatus according to claim 6, wherein the geometrical shapes are represented as additive primitives and subtractive primitives, and wherein the at least one memory and the computer program code are further configured to, with the at least one processor, further cause the apparatus to: receive and maintain a first list for containing information of the additive primitives; and receive and maintain a second list for containing information of the subtractive primitives. 16. The apparatus according to claim 6, wherein the at least one memory and the computer program code are further configured to, with the at least one processor, further cause the apparatus to: obtain information of location and pose of a display carried with a user; use the obtained information for determining the location of the user with respect to the viewing volume; and provide an indication in response to the determined location approaching an edge of the viewing volume. 17. The apparatus according to claim 6, wherein the apparatus is a head mounted display or a mobile device. 18. A method comprising: receiving information of two or more geometrical shapes describing a viewing volume appropriate for viewing a volumetric video; using the received information of the two or more geometrical shapes to consume, with a client, the volumetric video; and creating a signed distance field of the viewing volume, the signed distance field used to determine a distance a viewer is from a boundary of the viewing volume. 19. The method according to claim 18, further comprising performing at least one of the following on the basis of the received information of the two or more geometrical shapes to obtain the viewing volume: combining two or more geometrical shapes with forming a union of the two or more geometrical shapes; combining two or more geometrical shapes with forming an intersection of the two or more geometrical shapes; combining two or more geometrical shapes with subtracting one geometrical shape from another geometrical shape; or combining two or more geometrical shapes with excluding an intersection of the two or more geometrical shapes from the two or more geometrical shapes. 20. The method according to claim 18, wherein the geometrical shapes are represented as additive primitives and subtractive primitives, wherein the method further comprises: receiving and maintaining a first list for containing information of the additive primitives; and receiving and maintaining a second list for containing information of the subtractive primitives. 21. The method according to claim 18 further comprising: obtaining information of location and pose of a display carried with a user; using the obtained information for determining the location of the user with respect to the viewing volume; and providing an indication in response to the determined location approaching an edge of the viewing volume. 22. The method according to claim 18, wherein the method is performed with a head mounted display or a mobile device. 23. The method of claim 18, further comprising: measuring, using the signed distance field, a position of the viewer relative to the viewing volume; and fading a rendering of the viewing volume when the position of the viewer reaches a first distance, and ending the fading of the rendering when the position of the viewer reached a second distance. 24. The method of claim 18, further comprising determining, using the signed distance field, whether the viewer is inside or outside of the viewing volume. 25. A non-transitory computer-readable medium comprising program instructions stored thereon which are configured to, when executed with at least one processor, cause the at least one processor to perform the method of claim 18. | This disclosure presents methods, apparatuses, and computer program products for viewing the volume signalling of volumetric video. In one embodiment, a method involves obtaining information about the appropriate viewing volume for a volumetric video. The method then examines the viewing volume to determine the geometrical shapes that represent it. Based on this examination, one or more geometrical shapes are selected, and signalling information is generated specifically for these selected shapes. | Claim 1: An apparatus is claimed, comprising at least one processor and at least one non-transitory memory, where the memory includes computer program code configured to cause the apparatus to obtain information of a viewing volume appropriate for viewing a volumetric video, determine which geometrical shapes describe the viewing volume, select two or more geometrical shapes for describing the viewing volume, determine the mutual relationship of the selected geometrical shapes, construct signaling information comprising at least one syntax element for the selected geometrical shapes, where the signaling information includes information of the mutual relationship, and transmit the signaling information to a client consuming the volumetric video. Claim 2: The apparatus of claim 1 further includes computer program code configured to cause the apparatus to use Boolean operators in the determination of the mutual relationship. Claim 3: The apparatus of claim 2 further includes computer program code configured to cause the apparatus to combine geometrical shapes using Boolean operators, such as forming a union, intersection, subtraction, or exclusion of the geometrical shapes. Claim 4: The apparatus of claim 1 further includes computer program code configured to maintain separate lists for additive and subtractive primitives used to represent geometrical shapes. Claim 5: The apparatus of claim 4 further includes computer program code configured to combine additive primitives into a merged volume and subtract subtractive primitives from the merged volume to obtain the viewing volume. Claim 6: An apparatus is claimed, comprising at least one processor and at least one non-transitory memory, where the memory includes computer program code configured to cause the apparatus to receive information of geometrical shapes describing a viewing volume appropriate for viewing a volumetric video, receive signaling information comprising at least one syntax element for the geometrical shapes, where the signaling information includes information of the mutual relationship of the geometrical shapes, and use the received information and signaling information to consume the volumetric video with a client. Claim 7: A method is claimed, which includes obtaining information of a viewing volume appropriate for viewing a volumetric video, determining which geometrical shapes describe the viewing volume, selecting two or more geometrical shapes for describing the viewing volume, determining the mutual relationship of the selected geometrical shapes, constructing signaling information comprising at least one syntax element for the selected geometrical shapes, where the signaling information includes information of the mutual relationship, and transmitting the signaling information to a client consuming the volumetric video. Claim 8: The method of claim 7 further includes using Boolean operators in the determination of the mutual relationship. Claim 9: The method of claim 7 further includes combining geometrical shapes using Boolean operators, such as forming a union, intersection, subtraction, or exclusion of the geometrical shapes. Claim 10: A non-transitory computer-readable medium is claimed, comprising program instructions stored thereon that are configured to cause at least one processor to perform the method of claim 7. Claim 11: An apparatus is claimed, comprising at least one processor and at least one non-transitory memory, where the memory includes computer program code configured to cause the apparatus to use information of geometrical shapes and signaling information, received from a client, to reconstruct the viewing volume. Claim 12: The apparatus of claim 6 further includes computer program code configured to use information of location and pose of a display carried with a user to determine the location of the user with respect to the viewing volume and provide an indication when the determined location approaches an edge of the viewing volume. Claim 13: The apparatus of claim 6 further includes computer program code configured to use a signed distance field to determine the distance a viewer is from a boundary of the viewing volume. Claim 14: The method of claim 18 further includes using Boolean operators to combine geometrical shapes, such as forming a union, intersection, subtraction, or exclusion of the geometrical shapes, to obtain the viewing volume. Claim 15: A non-transitory computer-readable medium is claimed, comprising program instructions stored thereon that are configured to cause at least one processor to perform the method of claim 18. Claim 16: The method of claim 18 further includes using information of location and pose of a display carried with a user to determine the location of the user with respect to the viewing volume and provide an indication when the determined location approaches an edge of the viewing volume. Claim 17: The method of claim 18 further includes using a signed distance field to determine the viewer's position relative to the viewing volume, and fading the rendering of the viewing volume when the viewer reaches a certain distance and ending the fading when the viewer reaches a different distance. Claim 18: The method of claim 18 further includes determining whether the viewer is inside or outside the viewing volume using a signed distance field. | This disclosure describes methods, apparatuses, and computer program products for viewing volumetric video. The technology involves obtaining information about the appropriate viewing volume for the video and determining the geometrical shapes that represent it. Based on this, selected shapes are used to generate signaling information specifically for these shapes. The signaling information is then transmitted to a client consuming the video. The technology also includes using Boolean operators to determine the mutual relationship between selected shapes and combining geometrical shapes using these operators. Additionally, the technology involves reconstructing the viewing volume using information and signaling information received from a client. It further includes determining the location of the user with respect to the viewing volume and providing indications when the user approaches the edge of the volume. The technology also uses a signed distance field to determine the distance of the viewer from the boundary of the viewing volume and adjusts the rendering accordingly. |  | This disclosure relates to methods, apparatuses, and computer program products for viewing volumetric video. One embodiment includes obtaining information about a viewing volume appropriate for viewing a volumetric video, determining the geometrical shapes that describe the viewing volume, selecting two or more geometrical shapes, determining their mutual relationship, constructing signaling information with syntax elements for the selected shapes, and transmitting the signaling information to a client consuming the volumetric video. Boolean operators can be used to determine the relationship between the shapes, and different operations like union, intersection, subtraction, or exclusion can be performed on the shapes. The shapes can be represented as additive and subtractive primitives. Another embodiment includes receiving information about the geometrical shapes and their mutual relationship and using this information to consume the volumetric video. The viewing volume can be reconstructed using the received shapes and syntax elements. Additional features include determining the position of the user with respect to the viewing volume and providing feedback when the user approaches the edge of the viewing volume.
An apparatus includes a processor; and a non-transitory memory including computer program code; wherein the memory and the computer program code are configured to, with the processor, cause the apparatus at least to: report at least two reported beams to a radio node; receive a configuration from the radio node for at least two configured beams, the at least two configured beams comprising a primary beam and at least one secondary beam; attempt to decode data based on the primary beam, per monitoring occasion for a downlink channel, based on the received configuration; in response to a failure to decode the data based on the primary beam, attempt to decode the data based on the at least one secondary beam over the downlink channel; and transmit or receive information over a scheduling occasion using at least one of the at least two configured beams following a successful decoding attempt. | What is claimed is: 1. An apparatus comprising: at least one processor; and at least one non-transitory memory storing instructions that, when executed by the at least one processor, cause the apparatus at least to: report at least two reported beams to a radio node; receive a configuration from the radio node for at least two configured beams, the at least two configured beams comprising a primary beam and at least one secondary beam; wherein the configuration comprises a respective at least one transmission configuration indication state associated with the at least two configured beams or a respective at least one synchronization signal block, and the configuration is received for the at least one transmission configuration indication state; wherein each of the at least one transmission configuration indication state is associated with a control resource set pool index, where each control resource set pool index is associated with at least one control resource set; attempt to decode data based on the primary beam, per monitoring occasion for a downlink channel, based on the received configuration; in response to a failure to decode the data based on the primary beam, attempt to decode the data based on the at least one secondary beam over the downlink channel; and transmit or receive information over a scheduling occasion using at least one of the at least two configured beams following a successful decoding attempt. 2. The apparatus of claim 1, wherein the at least two reported beams comprise the primary beam and at least one secondary beam. 3. The apparatus of claim 1, wherein the instructions, when executed by the at least one processor, cause the apparatus at least to: attempt to decode the data based on another secondary beam, in response to a failure to decode the data based on the at least one secondary beam, or in response to not having completed the attempting to decode the data based on the at least one secondary beam. 4. The apparatus of claim 1, wherein: the attempting to decode the data based on the secondary beam is based on buffered data from the attempting to decode the data based on the primary beam; or the attempting to decode the data based on the secondary beam is based on a transmission aligned with at least one processing capability or requirement for switching beams and a decoding time required for a first decoding attempt. 5. The apparatus of claim 1, wherein the attempting to decode the data and the transmitting of the information occurs during a channel occupancy time for unlicensed access. 6. The apparatus of claim 1, wherein: the attempting to decode the data based on the primary beam comprises attempting to detect the downlink channel based on the at least one control resource set associated with the control resource set pool index for the primary beam; and the attempting to decode the data based on the at least one secondary beam comprises attempting to detect the downlink channel based on the at least one control resource set associated with the control resource set pool index for the at least one secondary beam. 7. The apparatus of claim 1, wherein the instructions, when executed by the at least one processor, cause the apparatus at least to: receive an indication of a starting point of a physical downlink control channel associated with the at least one transmission configuration indication state and the control resource set pool index related to the at least one secondary beam; wherein the starting point is a predetermined number of symbols after the start or end of a physical downlink control channel in the at least one control resource set associated with the primary beam. 8. The apparatus of claim 1, wherein the instructions, when executed by the at least one processor, cause the apparatus at least to: receive an indication of a starting point of a physical downlink shared channel or physical uplink shared channel associated with the at least one transmission configuration indication state and the at least one control resource set associated with the at least one secondary beam; wherein the starting point is a predetermined number of symbols after the start or end of the physical downlink control channel in the at least one control resource set associated with the primary beam or the at least one control resource set associated with the at least one secondary beam. 9. An apparatus comprising: at least one processor; and at least one non-transitory memory storing instructions that, when executed by the at least one processor, cause the apparatus at least to: report at least two reported beams to a radio node; receive a configuration from the radio node for at least two configured beams, the at least two configured beams comprising a primary beam and at least one secondary beam; attempt to decode data based on the primary beam, per monitoring occasion for a downlink channel, based on the received configuration; in response to a failure to decode the data based on the primary beam, attempt to decode the data based on the at least one secondary beam over the downlink channel; transmit or receive information over a scheduling occasion using at least one of the at least two configured beams following a successful decoding attempt; and receive an indication of a starting point of a physical downlink control channel associated with a transmission configuration indication state and control resource set pool index related to the at least one secondary beam; wherein the starting point is a predetermined number of symbols after the start or end of a physical downlink control channel in a control resource set associated with the primary beam. 10. An apparatus comprising: at least one processor; and at least one non-transitory memory storing instructions that, when executed by the at least one processor, cause the apparatus at least to: receive from a user equipment a report related to at least two reported beams; send to the user equipment a configuration for at least two configured beams, the at least two configured beams comprising a primary beam and at least one secondary beam; select a beam for the user equipment to transmit, of the at least two reported beams or the at least two configured beams, per scheduling occasion; in response to determining that the selected beam for transmission is not a primary serving beam for the user equipment but is among the at least two reported beams, determine at least one capability of the user equipment; and schedule a transmission opportunity for the user equipment based on the at least one capability of the user equipment using the at least one secondary beam, such that the user equipment has sufficient time to decode data per monitoring occasion. 11. The apparatus of claim 10, wherein: the at least two reported beams comprise the primary beam and at least one secondary beam; the selected beam is among the at least two configured beams; and the at least one capability is related to span or gap monitoring. 12. The apparatus of claim 10, wherein the transmission opportunity is during a channel occupancy time for unlicensed access. 13. The apparatus of claim 10, wherein: the configuration comprises a respective at least one transmission configuration indication state associated with the at least two configured beams or a respective at least one synchronization signal block; and the configuration is sent for the at least one transmission configuration indication state. 14. The apparatus of claim 13, wherein each of the at least one transmission configuration indication state is associated with a control resource set pool index, where each control resource set pool index is associated with one or more control resource sets. 15. The apparatus of claim 10, wherein the instructions, when executed by the at least one processor, cause the apparatus at least to: provide an indication of a starting point of a physical downlink control channel associated with a transmission configuration indication state and control resource set pool index related to the at least one secondary beam; and wherein the starting point is a predetermined number of symbols after the start or end of a physical downlink control channel in a control resource set associated with the primary beam. 16. The apparatus of claim 10, wherein the instructions, when executed by the at least one processor, cause the apparatus at least to: provide an indication of a starting point of a physical downlink shared channel or physical uplink shared channel associated with a transmission configuration indication state and control resource set associated with the at least one secondary beam; and wherein the starting point is a predetermined number of symbols after the start or end of the physical downlink control channel in a control resource set associated with the primary beam or the control resource set associated with the at least one secondary beam. 17. The apparatus of claim 10, wherein the instructions, when executed by the at least one processor, cause the apparatus at least to: provide a physical downlink shared channel or physical uplink shared channel for the user equipment no sooner than after the user equipment has decoded a physical downlink control channel. 18. The apparatus of claim 10, wherein the instructions, when executed by the at least one processor, cause the apparatus at least to: create a prioritized list of at least one candidate beam for transmission, per scheduling occasion; and in response to determining that the at least one candidate beam does not have a substantially similar energy detection threshold, or that the top priority beam does not have the lowest energy detection threshold, prepare at least two scheduling hypotheses and perform channel sensing, and transmit a hypothesis of the at least two scheduling hypotheses that fulfills an energy detection threshold criterion. 19. A method comprising: reporting at least two reported beams to a radio node; receiving a configuration from the radio node for at least two configured beams, the at least two configured beams comprising a primary beam and at least one secondary beam; attempting to decode data based on the primary beam, per monitoring occasion for a downlink channel, based on the received configuration; in response to a failure to decode the data based on the primary beam, attempting to decode the data based on the at least one secondary beam over the downlink channel; transmitting or receiving information over a scheduling occasion using at least one of the at least two configured beams following a successful decoding attempt; and receiving an indication of a starting point of a physical downlink shared channel or physical uplink shared channel associated with a transmission configuration indication state and control resource set associated with the at least one secondary beam; wherein the starting point is a predetermined number of symbols after the start or end of the physical downlink control channel in a control resource set associated with the primary beam or the control resource set associated with the at least one secondary beam. 20. A non-transitory computer-readable medium comprising program instructions stored thereon which are configured to, when executed with at least one processor, cause the at least one processor to perform the method of claim 19. | This apparatus includes a processor and memory, which contains computer program code. The apparatus performs several functions, including reporting multiple beams to a radio node and receiving a configuration for these beams. The configured beams consist of a primary beam and one or more secondary beams. The apparatus then attempts to decode data using the primary beam during monitoring occasions for a downlink channel. If decoding fails, it tries to decode the data using the secondary beam(s) instead. Finally, following a successful decoding attempt, the apparatus transmits or receives information using at least one of the configured beams during a scheduling occasion. | The claimed invention is an apparatus and method for beamforming in a wireless communication system. The apparatus includes at least one processor and at least one memory storing instructions. The instructions, when executed by the processor, cause the apparatus to perform the following steps: 1. Report at least two reported beams to a radio node. 2. Receive a configuration from the radio node for at least two configured beams, including a primary beam and at least one secondary beam. 3. Attempt to decode data based on the primary beam, per monitoring occasion for a downlink channel, using the received configuration. 4. If the decoding of the data based on the primary beam fails, attempt to decode the data based on the at least one secondary beam over the downlink channel. 5. Transmit or receive information over a scheduling occasion using at least one of the configured beams following a successful decoding attempt. Additionally, the apparatus may include features such as attempting to decode data based on another secondary beam if the previous attempt failed, decoding data based on buffered data from the primary beam decoding, or aligning the secondary beam decoding with processing capabilities or requirements for beam switching. The apparatus may also receive indications of starting points for physical downlink control channels or physical uplink shared channels associated with the secondary beam. Furthermore, another embodiment of the invention involves an apparatus that receives reports related to reported beams from a user equipment. The apparatus sends a configuration for configured beams, including a primary beam and at least one secondary beam, to the user equipment. The apparatus selects a beam for the user equipment to transmit, and if the selected beam is not the primary serving beam but among the reported beams, it determines at least one capability of the user equipment. The apparatus then schedules a transmission opportunity for the user equipment based on the capability using the secondary beam, allowing the user equipment sufficient time to decode data per monitoring occasion. The apparatus may also provide indications of starting points for physical downlink control channels or physical uplink shared channels associated with the secondary beam. The invention aims to improve the reliability and efficiency of beamforming in a wireless communication system by utilizing multiple configured beams and enabling dynamic switching between them based on decoding success. | The invention is an apparatus and method for beamforming in a wireless communication system. The apparatus includes a processor and memory storing instructions to perform various functions. It reports multiple beams to a radio node, receives a configuration for these beams, and attempts to decode data using the primary beam during monitoring occasions. If decoding fails, it tries decoding using the secondary beam(s) instead. Following successful decoding, the apparatus transmits or receives information using the configured beams during scheduling occasions. The invention aims to improve reliability and efficiency of beamforming by utilizing multiple beams and enabling dynamic switching based on decoding success. |  | The present invention describes an apparatus and method for beamforming in a wireless communication system. The apparatus includes a processor and a memory storing instructions that, when executed, cause the apparatus to perform various operations. These operations include reporting at least two beams to a radio node, receiving a configuration for at least two beams, attempting to decode data based on the primary beam, and in response to a failure, attempting to decode data based on the secondary beam. The apparatus can also transmit or receive information using the configured beams. The apparatus further receives an indication of a starting point for a physical downlink control channel associated with the secondary beam. The method and system described in the invention are designed to improve the efficiency and reliability of beamforming in a wireless communication system.
Various example embodiments for supporting communications for a network (e.g., a local area network (LAN), a virtual LAN (VLAN), or the like) based on use of an identifier of the network are presented. Various example embodiments for supporting communications for a VLAN based on use of a VLAN identifier (VID) of the VLAN are presented. Various example embodiments for supporting communications of a VLAN based on use of a VID of the VLAN may be configured to support use of a variable sized encoding of the VID (denoted herein as an xVID). Various example embodiments for supporting communications of a VLAN based on use of an xVID for the VLAN may be configured to support use of an xVID that is encoded using a set of fixed-sized identifier units where a number of fixed-sized identifier units used to encode the VID in the xVID is based on the VID. | What is claimed is: 1. An apparatus, comprising: at least one processor; and at least one memory including a set of instructions; wherein the set of instructions is configured to, when executed by the at least one processor, cause the apparatus to: support communication of a packet including an encoding of a virtual local area network identifier of a virtual local area network, wherein the encoding of the virtual local area network identifier has a size that is based on the virtual local area network identifier, wherein the encoding of the virtual local area network identifier is based on a set of identifier units, wherein a number of identifier units in the set of identifier units is based on the virtual local area network identifier. 2. The apparatus of claim 1, wherein the set of identifier units includes one or more fixed-sized identifier units. 3. The apparatus of claim 1, wherein the identifier units in the set of identifier units encode respective portions of the virtual local area network identifier. 4. The apparatus of claim 1, wherein, for each of the identifier units in the set of identifier units, the respective identifier unit includes a first set of bits encoding a respective portion of the virtual local area network identifier and a second set of bits indicative as to whether the respective identifier unit is a final identifier unit in the set of identifier units. 5. The apparatus of claim 4, wherein the first set of bits includes seven bits and the second set of bits includes one bit. 6. The apparatus of claim 1, wherein each of the identifier units in the set of identifier units has a size of one byte. 7. The apparatus of claim 1, wherein the set of identifier units includes at least two identifier units, wherein the virtual local area network identifier is encoded across the at least two identifier units in host byte order. 8. The apparatus of claim 1, wherein the encoding of the virtual local area network identifier of the local area network is included within a virtual local area network tag. 9. The apparatus of claim 8, wherein the virtual local area network tag includes a tag protocol identifier, a priority code point, and a drop eligible indicator. 10. The apparatus of claim 9, wherein the tag protocol identifier is configured to indicate that the virtual local area network identifier is encoded using the set of identifier units. 11. The apparatus of claim 1, wherein, to support communication of the packet, the set of instructions is configured to, when executed by the at least one processor, cause the apparatus to: receive an original packet; insert the encoding of the virtual local area network identifier of the virtual local area network within the original packet to form the packet; and transmit the packet including the encoding of the virtual local area network identifier of the virtual local area network. 12. The apparatus of claim 1, wherein, to support communication of the packet, the set of instructions is configured to, when executed by the at least one processor, cause the apparatus to: receive the packet including the encoding of the virtual local area network identifier of the virtual local area network; remove the encoding of the virtual local area network identifier of the virtual local area network from the packet to form a modified packet; and transmit the modified packet. 13. The apparatus of claim 1, wherein, to support communication of the packet, the set of instructions is configured to, when executed by the at least one processor, cause the apparatus to: generate, based on the virtual local area network identifier, the encoding of the virtual local area network identifier of the virtual local area network. 14. The apparatus of claim 13, wherein, to generate the encoding of the virtual local area network identifier of the virtual local area network, the set of instructions is configured to, when executed by the at least one processor, cause the apparatus to: determine, based on the virtual local area network identifier, a number of identifier units in the set of identifier units to be used to encode the virtual local area network identifier; and encode, within the set of identifier units based on the number of identifier units and one or more properties of the set of identifier units, the virtual local area network identifier. 15. The apparatus of claim 14, wherein the one or more properties of the set of identifier units includes an identifier unit size of each of the identifier units in the set of identifier units. 16. The apparatus of claim 13, wherein, to generate the encoding of the virtual local area network identifier of the virtual local area network, the set of instructions is configured to, when executed by the at least one processor, cause the apparatus to: determine a number of bits n in an available identifier unit available for use in the set of identifier units; determine a maximum value supportable by the available identifier unit based on n1 raised to a power of two; determine a number of identifier units for the set of identifier units based on a division of the virtual local area network identifier by the maximum value supportable by the available identifier unit and based on a modulo operation of the virtual local area network identifier by the maximum value supportable by the available identifier unit; determine a number of bits for the encoding of the virtual local area network identifier of the virtual local area network based on a multiplication of the number of identifier units for the set of identifier units and the number of bits n in the available identifier unit; create a data structure for the encoding of the virtual local area network identifier of the virtual local area network, wherein the data structure has a size equal to the number of bits for the encoding of the virtual local area network identifier of the virtual local area network; and generate the encoding of the virtual local area network identifier of the virtual local area network based on reading of a set of bits of the virtual local area network identifier of the virtual local area network into the data structure. 17. The apparatus of claim 1, wherein the encoding of the virtual local area network identifier is a variable-sized encoding. 18. The apparatus of claim 1, wherein the virtual local area network is supported based on a bridging network, a provider bridged network, a provider backbone bridged network, a shortest path bridging network, or a network virtualization overlay network. 19. A method, comprising: supporting communication of a packet including an encoding of a virtual local area network identifier of a virtual local area network, wherein the encoding of the virtual local area network identifier has a size that is based on the virtual local area network identifier, wherein the encoding of the virtual local area network identifier is based on a set of identifier units, wherein a number of identifier units in the set of identifier units is based on the virtual local area network identifier. 20. An apparatus, comprising: at least one processor; and at least one memory storing a set of instructions that, when executed by the at least one processor, cause the apparatus to: support communication of a packet including a virtual local area network tag encoding a virtual local area network identifier of a virtual local area network, wherein the virtual local area network tag encodes the virtual local area network identifier using a set of identifier units, wherein a number of identifier units in the set of identifier units that encodes the virtual local area network identifier is based on the virtual local area network identifier. | This invention relates to supporting communications for a network such as a local area network (LAN) or a virtual LAN (VLAN). The embodiments presented involve the use of an identifier of the network to facilitate communication. Specifically, the embodiments focus on supporting communications for a VLAN using a VLAN identifier (VID) of the VLAN. Additionally, these embodiments can be configured to support the use of a variable sized encoding of the VID, referred to as an xVID. The xVID can be encoded using a set of fixed-sized identifier units, the number of which is determined by the VID itself. | Claim 1: An apparatus that supports communication of a packet including an encoding of a virtual local area network identifier. The encoding of the virtual local area network identifier is based on a set of identifier units, where the number of identifier units in the set is based on the virtual local area network identifier. Claim 2: The apparatus of claim 1 where the set of identifier units includes one or more fixed-sized identifier units. Claim 3: The apparatus of claim 1 where the identifier units in the set encode respective portions of the virtual local area network identifier. Claim 4: The apparatus of claim 1 where each identifier unit includes a first set of bits encoding a portion of the virtual local area network identifier and a second set of bits indicating if the identifier unit is the final identifier unit in the set. Claim 5: The apparatus of claim 4 where the first set of bits has seven bits and the second set of bits has one bit. Claim 6: The apparatus of claim 1 where each identifier unit in the set has a size of one byte. Claim 7: The apparatus of claim 1 where the virtual local area network identifier is encoded across at least two identifier units in host byte order. Claim 8: The apparatus of claim 1 where the encoding of the virtual local area network identifier is included within a virtual local area network tag. Claim 9: The apparatus of claim 8 where the virtual local area network tag includes a tag protocol identifier, a priority code point, and a drop eligible indicator. Claim 10: The apparatus of claim 9 where the tag protocol identifier indicates that the virtual local area network identifier is encoded using the set of identifier units. Claim 11: The apparatus of claim 1 where the set of instructions, when executed, causes the apparatus to receive an original packet, insert the encoding of the virtual local area network identifier within the original packet to form a packet, and transmit the packet. Claim 12: The apparatus of claim 1 where the set of instructions, when executed, causes the apparatus to receive a packet, remove the encoding of the virtual local area network identifier from the packet to form a modified packet, and transmit the modified packet. Claim 13: The apparatus of claim 1 where the set of instructions, when executed, causes the apparatus to generate the encoding of the virtual local area network identifier based on the virtual local area network identifier. Claim 14: The apparatus of claim 13 where the set of instructions, when executed, causes the apparatus to determine the number of identifier units to be used to encode the virtual local area network identifier and encode the virtual local area network identifier within the set of identifier units. Claim 15: The apparatus of claim 14 where the properties of the set of identifier units include the identifier unit size of each identifier unit. Claim 16: The apparatus of claim 13 where the set of instructions, when executed, causes the apparatus to determine the number of bits in an available identifier unit, determine the maximum value supportable by the available identifier unit, determine the number of identifier units for the set, determine the number of bits for the encoding of the virtual local area network identifier, create a data structure for the encoding, and generate the encoding based on a set of bits of the virtual local area network identifier. Claim 17: The apparatus of claim 1 where the encoding of the virtual local area network identifier is variable-sized. Claim 18: The apparatus of claim 1 where the virtual local area network is supported based on a bridging network, a provider bridged network, a provider backbone bridged network, a shortest path bridging network, or a network virtualization overlay network. Claim 19: A method that supports communication of a packet including an encoding of a virtual local area network identifier. The encoding of the virtual local area network identifier is based on a set of identifier units, where the number of identifier units in the set is based on the virtual local area network identifier. Claim 20: An apparatus that supports communication of a packet including a virtual local area network tag encoding a virtual local area network identifier. The virtual local area network tag encodes the virtual local area network identifier using a set of identifier units, where the number of identifier units in the set that encodes the virtual local area network identifier is based on the virtual local area network identifier. | The invention disclosed in this patent application pertains to supporting communications for networks like local area networks (LANs) or virtual LANs (VLANs). The described embodiments involve using a VLAN identifier (VID) to facilitate communication. The embodiments include supporting communication for a VLAN using a variable-sized encoding of the VID, called an xVID, which can be encoded using a set of fixed-sized identifier units. These identifier units encode different portions of the VID and can indicate if they are the final unit. The invention also includes an apparatus and method for transmitting and receiving packets with the encoding of the VID. These embodiments can be applied to various types of networks, including bridging networks, provider bridged networks, provider backbone bridged networks, shortest path bridging networks, or network virtualization overlay networks. |  | The disclosed embodiments relate to supporting communications for a network, such as a local area network (LAN) or a virtual LAN (VLAN), based on the use of an identifier for the network. In particular, the embodiments describe supporting communications for a VLAN based on the use of a VLAN identifier (VID) for the VLAN. The embodiments may include supporting the use of a variable-sized encoding of the VID, denoted as an xVID. This xVID may be encoded using a set of fixed-sized identifier units, where the number of units used to encode the VID depends on the VID itself. The embodiments include an apparatus configured to support communication of a packet with an encoding of the xVID. The encoding of the xVID is based on a set of identifier units, with the number of units in the set determined by the size of the xVID. Each identifier unit may encode a portion of the xVID, and may include bits indicating whether it is the final unit in the set. The apparatus may also receive and transmit packets containing the xVID encoding. The embodiments further include a method for supporting communication of a packet with an encoding of the xVID. The method involves generating the encoding based on the VID, determining the number of identifier units to be used, and encoding the xVID within the set of units. Overall, the disclosed embodiments provide a flexible and efficient way to support communications for a VLAN based on the use of a variable-sized encoding of the VID.
Various example embodiments for supporting load balancing in packet switched networks are presented herein. Various example embodiments for supporting load balancing in packet switched networks may be configured to support load balancing in packet switched networks based on use of disjoint trees. Various example embodiments for supporting load balancing in packet switched networks may be configured to support load balancing in packet switched networks based on use of maximally disjoint trees. Various example embodiments for supporting load balancing in packet switched networks based on use of maximally disjoint trees may be configured to support load balancing in packet switched networks using per-flow load balancing, per-packet load balancing, randomized load balancing (RLB), or the like, as well as various combinations thereof. | What is claimed is: 1. An apparatus, comprising: at least one processor; and at least one memory including a set of instructions; wherein the set of instructions is configured to, when executed by the at least one processor, cause the apparatus to: support a load balancing of packets from a load balancing node to a destination node based on a set of paths that traverse the destination node, wherein the set of paths that traverse the destination node is based on a set of maximally disjoint trees that traverse the destination node, wherein the maximally disjoint trees are configured such that respective sets of links included in the maximally disjoint trees are mutually exclusive between the maximally disjoint trees. 2. The apparatus of claim 1, wherein the set of maximally disjoint trees includes all maximally disjoint trees permissible by a network topology of a network including the load balancing node and the destination node. 3. The apparatus of claim 1, wherein the set of maximally disjoint trees includes a subset of all maximally disjoint trees permissible by a network topology of a network including the load balancing node and the destination node. 4. The apparatus of claim 1, wherein each of the maximally disjoint trees includes at least one of at least one logical link or at least one physical link. 5. The apparatus of claim 1, wherein, for each of the maximally disjoint trees, the respective maximally disjoint tree is rooted at a neighbor node of the load balancing node. 6. The apparatus of claim 1, wherein each of the maximally disjoint trees is rooted at the load balancing node. 7. The apparatus of claim 1, wherein, to support the load balancing of packets from the load balancing node to the destination node, the set of instructions is configured to, when executed by the at least one processor, cause the apparatus to: compute, based on network topology information for a network including the load balancing node and the destination node, the set of maximally disjoint trees. 8. The apparatus of claim 7, wherein, to compute the set of maximally disjoint trees, the set of instructions is configured to, when executed by the at least one processor, cause the apparatus to: determine, based on the network topology information, a topology graph that excludes the load balancing node; and compute, for each of one or more neighbor nodes of the load balancing node based on the topology graph, a respective set of maximally disjoint trees rooted at the respective neighbor node. 9. The apparatus of claim 8, wherein, when the load balancing node has multiple neighbor nodes, the neighbor nodes are considered in a round robin manner for computing the respective sets of maximally disjoint trees rooted at the respective neighbor nodes. 10. The apparatus of claim 8, wherein the maximally disjoint trees rooted at the respective neighbor nodes are extended from the respective neighbor nodes to the load balancing node by joining adjacent links between the respective neighbor nodes and the load balancing node. 11. The apparatus of claim 7, wherein, to compute the set of maximally disjoint trees, the set of instructions is configured to, when executed by the at least one processor, cause the apparatus to: determine, based on the network topology information, a topology graph; and compute the set of maximally disjoint trees while including one adjacent link of the load balancing node at a time into the topology graph. 12. The apparatus of claim 7, wherein, to compute the set of maximally disjoint trees, the set of instructions is configured to, when executed by the at least one processor, cause the apparatus to: separate the network topology into a set of sub-topologies based on assignment of a sub-topology identifier to each link in the network topology; include, for each of at least one node, a set of adjacent links of the respective node in a mix of sub-topologies based on assignment of different colors; and compute the set of maximally disjoint trees based on computing, for each of the at least one node, maximally disjoint trees for each of the colors in the adjacent links of the respective node. 13. The apparatus of claim 7, wherein, to compute the set of maximally disjoint trees, the set of instructions is configured to, when executed by the at least one processor, cause the apparatus to: compute, for each node of the network based on the network topology information, a respective set of maximally disjoint trees from the respective node using the respective node as a root. 14. The apparatus of claim 1, wherein the load balancing of packets includes a per-flow load balancing, a per-packet load balancing, or a randomized load balancing. 15. The apparatus of claim 1, wherein the load balancing of packets is a randomized load balancing of the packets across the paths independent of any characteristics of the packets. 16. The apparatus of claim 1, wherein the load balancing of packets is based on a scheduling scheme in which packets are distributed across the paths in a round robin manner. 17. The apparatus of claim 1, wherein one of the maximally disjoint trees includes a logical link representing a logical association between a node and a next-hop node irrespective of a number of physical links between the node and the next-hop node. 18. The apparatus of claim 17, wherein, based on a determination that there are multiple physical links associated with the logical link, a scheduling scheme distributes packets to the next-hop node using the multiple physical links in a round robin manner. 19. The apparatus of claim 1, wherein, during the load balancing of packets from the load balancing node to the destination node, a packet is sent to the destination node using one of the paths based on encoding, into the packet, an explicit path to the destination node in the one of the paths. 20. The apparatus of claim 1, wherein, to support the load balancing of packets from the load balancing node to the destination node, the set of instructions is configured to, when executed by the at least one processor, cause the apparatus to: compute, by the load balancing node, the set of maximally disjoint trees; determine, by the load balancing node, configuration information associated with the set of maximally disjoint trees; and send, by the load balancing node toward the destination node based on the configuration information, the packets. 21. The apparatus of claim 1, wherein, to support the load balancing of packets from the load balancing node to the destination node, the set of instructions is configured, when executed by the at least one processor, to cause the apparatus to: receive, by the load balancing node, configuration information associated with the set of maximally disjoint trees; and send, by the load balancing node toward the destination node based on the configuration information, the packets. 22. The apparatus of claim 1, wherein, to support the load balancing of packets from the load balancing node to the destination node, the set of instructions is configured to, when executed by the at least one processor, cause the apparatus to: compute, by a controller, the set of maximally disjoint trees; and provide, by the controller toward the load balancing node, configuration information associated with maximally disjoint trees. 23. A non-transitory computer-readable medium storing program instructions that, when executed by an apparatus, cause the apparatus to: support a load balancing of packets from a load balancing node to a destination node based on a set of paths that traverse the destination node, wherein the set of paths that traverse the destination node is based on a set of maximally disjoint trees that traverse the destination node, wherein the maximally disjoint trees are configured such that respective sets of links included in the maximally disjoint trees are mutually exclusive between the maximally disjoint trees. 24. A method, comprising: supporting a load balancing of packets from a load balancing node to a destination node based on a set of paths that traverse the destination node, wherein the set of paths that traverse the destination node is based on a set of maximally disjoint trees that traverse the destination node, wherein the maximally disjoint trees are configured such that respective sets of links included in the maximally disjoint trees are mutually exclusive between the maximally disjoint trees. | The embodiments presented here provide examples of load balancing techniques in packet switched networks. These techniques involve the use of disjoint trees to support load balancing. Different embodiments may use maximally disjoint trees to achieve load balancing. The load balancing can be done on a per-flow or per-packet basis, and can also involve randomized load balancing. These techniques can be used individually or in combination to achieve efficient load balancing in packet switched networks. | In this claim, an apparatus is claimed that supports load balancing of packets from a load balancing node to a destination node. The load balancing is based on a set of paths that traverse the destination node, and these paths are determined by a set of maximally disjoint trees. The maximally disjoint trees are defined such that the sets of links included in each tree are mutually exclusive between the trees. The apparatus includes at least one processor and at least one memory with instructions to execute the load balancing. The instructions may compute the maximally disjoint trees based on network topology information, determine configuration information associated with the trees, and send or receive packets based on this configuration information. The load balancing can be per-flow, per-packet, or randomized. | This invention relates to load balancing techniques in packet switched networks. It introduces the concept of using disjoint trees to achieve load balancing, where maximally disjoint trees are employed to distribute the load efficiently. The load balancing can be performed on a per-flow or per-packet basis, and randomized load balancing is also an option. The apparatus described in the claim supports load balancing by utilizing a set of paths determined by maximally disjoint trees. The apparatus includes a processor and memory, which facilitate the execution of load balancing instructions such as computing the maximally disjoint trees based on network topology information, determining configuration information, and sending or receiving packets accordingly. The load balancing can operate per-flow, per-packet, or using randomized techniques. | The apparatus also includes at least one network interface that is used for communicating with other nodes in the network. The claimed apparatus can provide several advantages. These include improved network performance and scalability, increased efficiency and load balance, and increased fault-tolerance | The present disclosure relates to load balancing in packet switched networks. Example embodiments described herein support load balancing based on the use of maximally disjoint trees. These maximally disjoint trees are configured such that the sets of links included in them are mutually exclusive. Various methods and apparatuses are presented for computing and supporting load balancing based on these maximally disjoint trees. The load balancing can be performed using per-flow load balancing, per-packet load balancing, randomized load balancing, or a combination of these techniques. The load balancing node computes the maximally disjoint trees and sends configuration information to the destination node to support the load balancing.
An apparatus configured to, based on first imagery (301) of at least part of a body of a user (204), and contemporaneously captured second imagery (302) of a scene, the second imagery comprising at least a plurality of images taken over time, and based on expression-time information indicative of when a user expression of the user (204) occurs, provide a time window (303) temporally extending from a first time (t1) prior to the time (t) of the expression-time information, to a second time (t5) comprising a time equal to or prior to the first time (t1), the time window (303) provided to identify at least one expression-causing image (305) from the plurality of images of the second imagery (302) that was captured in said time window, and provide for recordal of the at least one expression-causing image (305) with at least one expression-time image (306) comprising at least one image from the first imagery (301). | The invention claimed is: 1. An apparatus, the apparatus comprising: at least one processor; and at least one memory including computer program code, the at least one memory and the computer program code configured to, with the at least one processor, cause the apparatus to perform at least the following: based on first imagery comprising imagery of at least part of a body of a user, and second imagery comprising imagery of a scene, wherein the first imagery is captured by a first camera of a device and the second imagery is contemporaneously captured by a second camera of the same device, the second imagery comprising at least a plurality of images taken over time, and based on expression-time information indicative of when a user expression of the user is determined to have occurred in the first imagery, provide a time window temporally extending from a first time comprising a predetermined reaction time prior to a time indicated in the expression-time information, to a second time comprising a time equal to or prior to the first time, the time window provided to identify at least one expression-causing image from the plurality of images of the second imagery that was captured in said time window, wherein the predetermined reaction time comprises a reaction time of the user that is based on an analysis of previously captured first and second imagery, and provide for association and recordal of the at least one expression-causing image with at least one expression-time image comprising at least one image from the first imagery based on the time indicated in the expression-time information. 2. The apparatus of claim 1, wherein the user expression comprises one or more of: a change in a facial expression of the user; a movement of a hand of the user to their face; or turning away of a face of the user from the first camera. 3. The apparatus of claim 1, wherein the at least one expression-time image comprises one image of the first imagery, and the at least one expression-causing image comprises one image of the second imagery. 4. The apparatus of claim 1, wherein the first imagery comprises first video imagery and the expression-time image comprises an image of expression-time video imagery comprising a portion of the first video imagery, and wherein the second imagery comprises second video imagery and the at least one expression-causing image comprises an image of expression-causing video imagery comprising a portion of the second video imagery. 5. The apparatus of claim 1, wherein the at least one memory and the computer program code are further configured to, with the at least one processor, cause the apparatus to provide for one or both of, creating a composite image comprising the associated at least one expression-causing image and the at least one expression-time image configured for presentation together at one of the same time or consecutively; and presenting the associated at least one expression-causing image and the at least one expression-time image on a user interface for review by a user. 6. The apparatus of claim 1, wherein the time window is sized to identify one expression-causing image. 7. The apparatus of claim 1, wherein the at least one memory and the computer program code are further configured to, with the at least one processor, cause the apparatus to identify a subset of candidate images comprising the plurality of images of the second imagery captured within the time window, the at least one expression-causing image identified from the subset of candidate images by an automated event identification process. 8. The apparatus of claim 7, wherein the automated event identification process comprises one or both of: a process of identifying one or more objects appearing in the subset of candidate images and tracking their movement to identify the occurrence of one or more events based on predetermined criteria, and a process comprising the use of convolutional neural networks trained to identify one or more events that occurs in the subset of candidate images; wherein the determined occurrence of the event provides for identification of the at least one expression-causing image. 9. The apparatus of claim 7, wherein based on eye tracking information indicative of where in the scene the user was looking over time, the at least one memory and the computer program code are further configured to, with the at least one processor, cause the apparatus to provide said time window and the eye tracking information from the same time period covered by the time window to said automated event identification process to identify the at least one expression-causing image. 10. The apparatus of claim 1, wherein the first imagery comprises one or more images based on a live stream of imagery of the face of the user and thereby the expression-time information comprises live information indicative of when a user expression of the user is determined to have occurred in the first imagery, and the second imagery comprises a plurality of images of the scene based on a live stream of imagery of the scene, wherein a buffer is configured to store the most recently received images from the live stream, wherein the time window is configured to temporally extend from the first time comprising a predetermined reaction time prior to the time indicated in the expression-time information to the second time comprising a time based on a size of the buffer prior to the time indicated in the expression-time information. 11. The apparatus of claim 10, wherein based on the expression-time information being indicative of a plurality of occurrences of user expressions of the user and a plurality of associated pairs of at least one expression-causing image with at least one expression-time image, the at least one memory and the computer program code are further configured to, with the at least one processor, cause the apparatus to provide for display of the associated pairs for selection and recordal based on user input. 12. The apparatus of claim 1, wherein the contemporaneous capture of the first imagery and the second imagery is based on user input. 13. A method, the method comprising: based on first imagery comprising imagery of at least part of a body of a user, and second imagery comprising imagery of a scene, wherein the first imagery is captured by a first camera of a device and the second imagery is contemporaneously captured by a second camera of the same device, the second imagery comprising at least a plurality of images taken over time, and based on expression-time information indicative of when a user expression of the user is determined to have occurred in the first imagery, providing a time window temporally extending from a first time comprising a predetermined reaction time prior to a time indicated in the expression-time information, to a second time comprising a time equal to or prior to the first time, the time window provided to identify at least one expression-causing image from the plurality of images of the second imagery that was captured in said time window, wherein the predetermined reaction time comprises a reaction time of the user that is based on an analysis of previously captured first and second imagery; and providing for association and recordal of the at least one expression-causing image with at least one expression-time image comprising at least one image from the first imagery based on the time indicated in the expression-time information. 14. A computer readable medium comprising computer program code stored thereon, the computer readable medium and computer program code being configured to, when run on at least one processor, perform a method of: based on first imagery comprising imagery of at least part of a body of a user, and second imagery comprising imagery of a scene, wherein the first imagery is captured by a first camera of a device and the second imagery is contemporaneously captured by a second camera of the same device, the second imagery comprising at least a plurality of images taken over time, and based on expression-time information indicative of when a user expression of the user is determined to have occurred in the first imagery, providing a time window temporally extending from a first time comprising a predetermined reaction time prior to a time indicated in the expression-time information, to a second time comprising a time equal to or prior to the first time, the time window provided to identify at least one expression-causing image from the plurality of images of the second imagery that was captured in said time window, wherein the predetermined reaction time comprises a reaction time of the user that is based on an analysis of previously captured first and second imagery; and providing for association and recordal of the at least one expression-causing image with at least one expression-time image comprising at least one image from the first imagery based on the time indicated in the expression-time information. 15. The method of claim 13, further comprising one or both of: creating a composite image comprising the associated at least one expression-causing image and the at least one expression-time image configured for presentation together at one of the same time or consecutively; and presenting the associated at least one expression-causing image and the at least one expression-time image on a user interface for review by a user. 16. The method of claim 13, wherein the time window is sized to identify one expression-causing image. 17. The method of claim 13, further comprising identifying a subset of candidate images comprising the plurality of images of the second imagery captured within the time window, the at least one expression-causing image identified from the subset of candidate images by an automated event identification process. 18. The method of claim 17, wherein the automated event identification process comprises one or both of: a process of identifying one or more objects appearing in the subset of candidate images and tracking their movement to identify the occurrence of one or more events based on predetermined criteria, and a process comprising the use of convolutional neural networks trained to identify one or more events that occurs in the subset of candidate images; wherein the determined occurrence of the event provides for identification of the at least one expression-causing image. 19. The method of claim 17, further comprising, based on eye tracking information indicative of where in the scene the user was looking over time, providing said time window and the eye tracking information from the same time period covered by the time window to said automated event identification process to identify the at least one expression-causing image. | This is a description of an apparatus designed to analyze imaging data of a user's body and a scene captured over time. The apparatus uses expression-time information to identify images taken during a specific time window that caused the user's expression. It then records these expression-causing images along with corresponding images of the user's body. | The invention claimed is an apparatus and method for analyzing imagery captured by multiple cameras to identify user expressions. The apparatus includes a processor and memory configured to perform the following steps: - Receive first imagery captured by a first camera of a device, which includes imagery of at least part of a user's body. - Receive second imagery captured by a second camera of the same device, which includes imagery of a scene and contains multiple images taken over time. - Obtain expression-time information that indicates when a user expression occurred in the first imagery. - Provide a time window, based on the expression-time information, that extends from a predetermined reaction time prior to the indicated time to a time equal to or prior to the indicated time. - Use the time window to identify at least one image from the second imagery that captured the user expression. - Associate and record the identified image(s) with at least one image from the first imagery based on the indicated time. The apparatus may also include features such as detecting different types of user expressions (e.g., facial expression changes, hand movements, turning away of the face), creating composite images of the identified expression-causing image(s) and the expression-time image(s), presenting the images on a user interface for review, and using automated event identification processes (such as object tracking or convolutional neural networks) to identify the expression-causing image(s). The method includes the same steps as the apparatus, but performed by running computer program code on a processor. The method may additionally include creating composite images and presenting the images on a user interface. Overall, this invention aims to analyze multiple camera imagery to capture and associate user expressions with specific moments in time, providing valuable data for various applications such as emotion analysis, user interface design, and virtual reality experiences. | The invention described is an apparatus and method for analyzing imaging data captured by multiple cameras to identify user expressions. The apparatus utilizes expression-time information to locate images taken during a particular time window that caused the user's expression. It then records these expression-causing images along with corresponding images of the user's body. The apparatus includes a processor and memory to receive and process the imagery, obtain expression-time information, identify relevant images, and associate them with the user's body. Additional features include detecting different types of user expressions, creating composite images, and presenting the images on a user interface. The method involves running computer program code on a processor to perform these steps. This invention has applications in fields like emotion analysis, user interface design, and virtual reality experiences. | The invention can be used to study user emotions and behavior in different contexts. The processor can be used to detect subtle changes in a user's face and body over time, which can then be analyzed to identify patterns in the user's behavior | The present invention is an apparatus and method for analyzing imagery of a user's body and a scene to identify expression-causing images. The apparatus includes a processor and memory with computer program code. It analyzes first imagery of the user's body and contemporaneously captured second imagery of the scene, which includes a plurality of images taken over time. Based on expression-time information indicating when a user expression occurs, the apparatus provides a time window from a predetermined reaction time prior to the expression to a time equal to or prior to the reaction time. This time window is used to identify expression-causing images from the second imagery that was captured within the window. The identified expression-causing images are associated with expression-time images from the first imagery. The method can also include creating a composite image and presenting the associated images for review. Automated event identification processes, such as tracking objects or using convolutional neural networks, can be used to identify the expression-causing images. Eye tracking information can also be used to assist in the identification process. The apparatus can be used with live streaming imagery and allows for the display and recordal of multiple pairs of expression-causing and expression-time images.
An apparatus, method and computer program is described comprising receiving data at a receiver of a transmission system; using a receiver algorithm to convert data received at the receiver into an estimate of the first coded data, the receiver algorithm having one or more trainable parameters; generating an estimate of first data bits by decoding the estimate of the first coded data, said decoding making use of an error correction code of said encoding of the first data bits; generating a refined estimate of the first coded data by encoding the estimate of the first data bits; generating a loss function based on a function of the refined estimate of the first coded data and the estimate of the first coded data; updating the trainable parameters of the receiver algorithm in order to minimise the loss function; and controlling a repetition of updating the trainable parameters by generating, for each repetition, for the same received data, a further refined estimate of the first coded data, a further loss function and further updated trainable parameters. | The invention claimed is: 1. An apparatus comprising at least one processor, at least one memory including computer program code, and the at least one processor, with the at least one memory and the computer program code, being arranged to cause the apparatus to at least perform: receiving data at a receiver of a transmission system, wherein the transmission system comprises an encoder that generates first coded data by encoding first data bits, a transmitter, a channel and the receiver; using a receiver algorithm to convert data received at the receiver from the transmitter over the channel into an estimate of the first coded data, the receiver algorithm having one or more trainable parameters; generating an estimate of the first data bits by decoding the estimate of the first coded data, said decoding making use of an error correction code of said encoding of the first data bits; generating a refined estimate of the first coded data by encoding the estimate of the first data bits; generating a loss function based on a function of the refined estimate of the first coded data and the estimate of the first coded data; updating the trainable parameters of the receiver algorithm in order to minimise the loss function; and controlling a repetition of updating the trainable parameters by generating, for each repetition, for the same received data, a further refined estimate of the first coded data, a further loss function and further updated trainable parameters. 2. The apparatus as claimed in claim 1, wherein the controlling said repetition repeats the updating until a condition is reached. 3. The apparatus as claimed in claim 1, further comprising initialising the trainable parameters of the receiver algorithm. 4. The apparatus as claimed in claim 1, wherein: the receiving data at the receiver receives a plurality of data observations; and the generating the loss function generates the loss function from a plurality of loss function calculations generated for each of the plurality of data observations. 5. The apparatus as claimed in claim 4, wherein the updating the trainable parameters of the receiver algorithm minimises an average of the plurality of loss function calculations. 6. The apparatus as claimed in claim 1, wherein the updating the trainable parameters of the receiver algorithm minimises the loss function by using gradient descent or reinforcement learning. 7. The apparatus as claimed in claim 1, further comprising a second controlling a repetition of the updating of the trainable parameters by, for each repetition, using the receiver algorithm to convert second data received at the receiver into an estimate of second coded data on which the received second data is based, generating a second loss function based on a function of a refined estimate of second coded data and the estimate of the second coded data, and updating the trainable parameters in order to minimise the loss function. 8. The apparatus as claimed in claim 7, wherein the second controlling said repetition repeats the updating until a second condition is reached. 9. The apparatus as claimed in claim 1, further comprising identifying which of estimates of the first data bits are correctly received, wherein the generating the loss function considers only first coded data corresponding to first data bits that are identified as being correctly received. 10. The apparatus as claimed in claim 9, further comprising a parity check for identifying which estimates of the first data bits are correctly received. 11. The apparatus as claimed in claim 9, wherein the identifying which estimates of the first data bits are correctly received comprises a cyclic redundancy check module. 12. The apparatus as claimed in claim 1, wherein the trainable parameters of the receiver algorithm are provided as part of an equalisation module that forms part of the receiver of the transmission module. 13. The apparatus as claimed in claim 12, wherein the equalisation module is a pre-equalisation module provided before a receiver module of the receiver of the transmission system. 14. The apparatus as claimed in claim 12, wherein the equalisation module is a post-equalisation module provided after a receiver module of the receiver of the transmission system. 15. A method comprising: receiving data at a receiver of a transmission system, wherein the transmission system comprises an encoder that generates first coded data by encoding first data bits, a transmitter, a channel and the receiver; using a receiver algorithm to convert data received at the receiver from the transmitter over the channel into an estimate of the first coded data, the receiver algorithm having one or more trainable parameters; generating an estimate of the first data bits by decoding the estimate of the first coded data, said decoding making use of an error correction code of said encoding of the first data bits; generating a refined estimate of the first coded data by encoding the estimate of the first data bits; generating a loss function based on a function of the refined estimate of the first coded data and the estimate of the first coded data; updating the trainable parameters of the receiver algorithm in order to minimise the loss function; and controlling a repetition of updating the trainable parameters by generating, for each repetition, for the same received data, a further refined estimate of the first coded data, a further loss function and further updated trainable parameters. 16. A non-transitory computer readable medium comprising program instructions stored thereon for performing at least the following: receiving data at a receiver of a transmission system, wherein the transmission system comprises an encoder that generates first coded data by encoding first data bits, a transmitter, a channel and the receiver; using a receiver algorithm to convert data received at the receiver from the transmitter over the channel into an estimate of the first coded data, the receiver algorithm having one or more trainable parameters; generating an estimate of the first data bits by decoding the estimate of the first coded data, said decoding making use of an error correction code of said encoding of the first data bits; generating a refined estimate of the first coded data by encoding the estimate of the first data bits; generating a loss function based on a function of the refined estimate of the first coded data and the estimate of the first coded data; updating the trainable parameters of the receiver algorithm in order to minimise the loss function; and controlling a repetition of updating the trainable parameters by generating, for each repetition, for the same received data, a further refined estimate of the first coded data, a further loss function and further updated trainable parameters. | This invention pertains to a system for receiving and processing data transmissions. The system includes a receiver that converts received data into an estimate of the original encoded data using a receiver algorithm with adjustable parameters. The estimate of the original data is then decoded using an error correction code to generate an estimate of the original data bits. This estimate is further encoded to generate a refined estimate of the original encoded data. A loss function is created based on a function of the refined estimate and the original estimate of the encoded data. The receiver algorithm's parameters are updated to minimize the loss function. This process is repeated, generating additional refined estimates, loss functions, and parameter updates for the same received data. | The invention is an apparatus and method for enhancing the performance of a transmission system. The apparatus includes a processor and memory, which work together to receive data at a receiver of the transmission system. The receiver algorithm is used to convert the received data into an estimate of the first coded data. The estimate of the first data bits is generated by decoding the estimate of the first coded data using an error correction code. The apparatus further includes a loss function generator, which generates a loss function based on a function of the refined estimate of the first coded data and the estimate of the first coded data. The trainable parameters of the receiver algorithm are then updated to minimize this loss function. The apparatus also includes a control mechanism that repeats the process of updating the trainable parameters for each repetition. In each repetition, a further refined estimate of the first coded data, a further loss function, and further updated trainable parameters are generated for the same received data. This repetition continues until a condition is reached. The apparatus may also initialize the trainable parameters of the receiver algorithm and perform a parity check to identify correctly received data bits. The updating of trainable parameters can be performed using gradient descent or reinforcement learning. Additionally, the apparatus allows for a second repetition of updating trainable parameters for the estimation of the second coded data. The second repetition continues until a second condition is reached. The trainable parameters are provided as part of an equalization module, which can be a pre-equalization or post-equalization module in the receiver of the transmission system. The method and computer-readable medium contain program instructions that perform the same steps as described above. | The invention is a system that improves data transmission by receiving and processing data, generating refined estimates of the original encoded data, and updating algorithm parameters to minimize loss. The system includes a receiver, a decoder, a loss function generator, and a control mechanism. The receiver converts received data into an estimate of the original encoded data, which is decoded using an error correction code to generate an estimate of the original data bits. This estimate is then encoded to create a refined estimate of the original encoded data. A loss function is generated based on the refined estimate and the original estimate of the encoded data. The receiver algorithm's parameters are updated to minimize this loss function. The process is repeated multiple times until a condition is met. The system can initialize parameters, perform a parity check, and use gradient descent or reinforcement learning for parameter updates. The system also supports updating parameters for the estimation of additional coded data. The method and computer-readable medium follow the same steps as the system. | The system is a reliable data transmission system that improves data transmission by reducing data loss and improving accuracy. It can be used in any application where data needs to be accurately transmitted between parties. Potential applications include, but are not limited to, audio | The present invention relates to an apparatus, method, and computer program for improving the performance of a receiver algorithm in a transmission system. The apparatus receives data from a transmitter and uses a receiver algorithm to convert the received data into an estimate of the first coded data. The estimate of the first coded data is then decoded to generate an estimate of the first data bits, which are then encoded to generate a refined estimate of the first coded data. A loss function is generated based on a function of the refined estimate and the estimate of the first coded data, and the trainable parameters of the receiver algorithm are updated to minimize the loss function. This process is repeated for the same received data to generate further refined estimates, loss functions, and updated trainable parameters. The method can be implemented using an apparatus comprising at least one processor and memory, and the computer program can be stored on a non-transitory computer-readable medium.
An apparatus may be configured to: transmit, to a client, an indication of one or more request-response overload capabilities; receive, from the client, at least one request for a plurality of media segments based, at least partially, on the indication of the one or more request-response overload capabilities; and transmit, to the client, at least one response comprising the plurality of media segments. The apparatus may be, for example, a media server, an HTTP overload handler, an edge server, a DANE, etc. | What is claimed is: 1. An apparatus comprising: at least one processor; and at least one non-transitory memory and computer program code, wherein the at least one memory and the computer program code are configured to, with the at least one processor, cause the apparatus to: transmit, to a client, an indication of one or more request-response overload capabilities; receive, from the client, at least one request for a plurality of media segments based, at least partially, on the indication of the one or more request-response overload capabilities; and transmit, to the client, at least one response comprising the plurality of media segments. 2. The apparatus of claim 1, wherein a media segment of the plurality of media segments comprises at least one of: video metadata, audio metadata, timed metadata, or temporal information, wherein the media segment of the plurality of media segments is compressed into a bitstream. 3. The apparatus of claim 1, wherein the apparatus comprises one of: a dynamic adaptive streaming over hypertext transfer protocol-aware network element, an edge server, an edge processor, an overload handler, a hypertext transfer protocol overload handler, or a content delivery network element. 4. The apparatus of claim 1, wherein the apparatus is located on a same device as a server configured to store at least the plurality of media segments. 5. The apparatus of claim 1, wherein the indication of the one or more request-response overload capabilities comprises at least one of: an indication that the apparatus supports overloading, an indication of a uniform resource locator of the apparatus, an indication of one or more supported request formats the apparatus supports, or an indication of one or more supported response formats the apparatus supports. 6. The apparatus of claim 1, wherein the at least one request comprises one of: a plurality of requests configured to request single media segments of the plurality of media segments, or one overloaded request. 7. The apparatus of claim 1, wherein the at least one response comprises one of: a plurality of responses configured to deliver single media segments of the plurality of media segments, or one overloaded response. 8. The apparatus of claim 1, wherein the at least one memory and the computer program code are further configured to, with the at least one processor, cause the apparatus to: pack the plurality of segments in one overloaded response. 9. The apparatus of claim 1, wherein the plurality of media segments comprise at least one of: media segments from different adaptation sets, or media segments from different representations. 10. The apparatus of claim 1, wherein the at least one memory and the computer program code are further configured to, with the at least one processor, cause the apparatus to: transmit, to a content server, one or more requests for one or more of the plurality of media segments; and receive the one or more requested media segments from the content server. 11. A method comprising: transmitting, from an overload handler to a client, an indication of one or more request-response overload capabilities; receiving, from the client, at least one request for a plurality of media segments based, at least partially, on the indication of the one or more request-response overload capabilities; and transmitting, to the client, at least one response comprising the plurality of media segments. 12. The method of claim 11, wherein a media segment of the plurality of media segments comprises at least one of: video metadata, audio metadata, timed metadata, or temporal information, wherein the media segment of the plurality of media segments is compressed into a bitstream. 13. The method of claim 11, wherein the overload handler comprises one of: a dynamic adaptive streaming over hypertext transfer protocol-aware network element, an edge server, an edge processor, a hypertext transfer protocol overload handler, or a content delivery network element. 14. The method of claim 11, wherein the indication of the one or more request-response overload capabilities comprises at least one of: an indication that the overload handler supports overloading, an indication of a uniform resource locator of the overload handler, an indication of one or more supported request formats the overload handler supports, or an indication of one or more supported response formats the overload handler supports. 15. The method of claim 11, wherein the at least one request comprises one of: a plurality of requests configured to request single media segments of the plurality of media segments, or one overloaded request. 16. The method of claim 11, wherein the at least one response comprises one of: a plurality of responses configured to deliver single media segments of the plurality of media segments, or one overloaded response. 17. The method of claim 11, further comprising: packing the plurality of segments in one overloaded response. 18. The method of claim 11, wherein the plurality of media segments comprise at least one of: media segments from different adaptation sets, or media segments from different representations. 19. The method of claim 11, further comprising: transmitting, to a content server, one or more requests for one or more of the plurality of media segments; and receiving the one or more requested media segments from the content server. 20. A non-transitory computer-readable medium comprising program instructions stored thereon which, when executed with at least one processor, cause the at least one processor to: transmit, to a client, an indication of one or more request-response overload capabilities; receive, from the client, at least one request for a plurality of media segments based, at least partially, on the indication of the one or more request-response overload capabilities; and transmit, to the client, at least one response comprising the plurality of media segments. | An apparatus is designed to handle request-response overload capabilities in a client-server communication. It can send an indication of these capabilities to the client, receive requests from the client for multiple media segments based on these capabilities, and send the corresponding response containing the requested media segments. The apparatus can take the form of various systems such as a media server, an HTTP overload handler, an edge server, or a DANE. | The claimed invention is an apparatus, method, and non-transitory computer-readable medium for handling request-response overload capabilities in a content delivery network. The apparatus includes a processor and memory with computer program code that allows for transmission of overload capabilities to a client, receiving requests for media segments from the client based on the overload capabilities, and transmitting responses to the client with the requested media segments. The media segments may include video, audio, timed metadata, or temporal information compressed into a bitstream. The apparatus can be implemented as a network element, server, processor, overload handler, or content delivery network element. The method and computer-readable medium perform similar operations. | This invention describes an apparatus designed to handle request-response overload capabilities in client-server communication. It is able to send indications of these capabilities to the client, receive requests from the client for multiple media segments based on these capabilities, and send the corresponding response containing the requested media segments. The apparatus can take on different forms, such as a media server, an HTTP overload handler, an edge server, or a DANE. It includes a processor and memory with computer program code that allows for the transmission of overload capabilities, receiving media segment requests, and transmitting responses with the requested media segments. The media segments can include video, audio, timed metadata, or temporal information compressed into a bitstream. It can be implemented as a network element, server, processor, overload handler, or content delivery network element. | The apparatus has the ability to dynamically adjust the number of media segments transmitted in response to each request based on the network conditions. | The present invention relates to an apparatus and method for transmitting media segments to a client based on request-response overload capabilities. The apparatus includes a processor and memory configured to transmit an indication of overload capabilities to the client, receive a request for multiple media segments from the client based on the indication, and transmit a response containing the requested media segments back to the client. The media segments may include video and audio metadata, temporal information, or other compressed bitstreams. The apparatus may be a media server, HTTP overload handler, edge server, or content delivery network element, among others. Additionally, the method includes transmitting overload capabilities, receiving a request, and transmitting a response, as well as optional steps of packing segments into one overloaded response, requesting media segments from a content server, and receiving the requested segments. The computer-readable medium includes program instructions for executing the method.
A method comprising: authoring a first section of a first media format, wherein the first section comprises type and length fields of the first section, wherein the type value of the first section of the first media format is such that allows parsers of the first media format ignore the first section; one or more entire sections complying with a second media format; and a section header of a bridge section complying with the second media format, wherein the section header comprises type and length fields; authoring a second section of the first media format, comprising type and length fields of the second section; and data complying with the second media format; and setting the content of the first section to be such that it allows parsers of the second media format ignore the type and length fields of the second section. | The invention claimed is: 1. A method comprising: authoring a first section of a first media format, wherein the first section comprises: type and length fields of the first section, wherein a type value of the first section of the first media format is such that the type value allows parsers of the first media format to ignore the first section; at least one entire section complying with a second media format, and a section header of a bridge section complying with the second media format, wherein the section header comprises the type and length fields; authoring a second section of the first media format, comprising type and length fields of the second section; and data complying with the second media format; and setting content of the first section to be such that the content allows parsers of the second media format to ignore the type and length fields of the second section, wherein said setting of the content of the first section further comprises: indicating in the type field of the bridge section that the bridge section comprises media data; indicating in the length field of the bridge section that the bridge section encloses the type and length fields of the second section and at least a subset of the media data complying with the second media format; and including data references in the at least one entire section that avoid referencing the type and length fields of the second section. 2. The method according to claim 1, wherein said setting of the content of the first section further comprises: setting the type value of the section header such that the type value allows parsers of the second media format ignore the bridge section; and setting a value of a length field of the section header of the bridge section to be such that the type and length fields of the second section of the first media format are enclosed in the bridge section. 3. The method according to claim 1, wherein the first media format comprises a joint photographic experts group format and the second media format comprises a high efficiency image file format, and wherein the first section comprises a joint photographic experts group marker segment and the bridge section is a bridge box comprising a type allowing high efficiency image file format parsers to ignore the bridge box. 4. The method according to claim 1, further comprising: indicating, in a media file, a data reference to a media frame according to the second media format to be one of the following: a first byte offset relative to a start position within the media file of the at least one entire section complying with the second media format; a second byte offset relative to a resource identified by a universal resource locator, the universal resource locator identifying the media file; a third byte offset relative to the start of the media file; or a fourth byte offset relative to an identified media data container with an indicated first identifier value. 5. The method according claim 1, further comprising: deriving an offset indicating a start position within the media file of the at least one entire section complying with the second media format; and indicating the offset in association with the media file. 6. The method according to claim 2, wherein the first media format comprises a joint photographic experts group format and the second media format comprises a high efficiency image file format, and wherein the first section comprises a joint photographic experts group marker segment and the bridge section is a bridge box comprising a type allowing high efficiency image file format parsers to ignore the bridge box. 7. The method according to claim 2, further comprising: deriving an offset indicating a start position within the media file of the at least one entire section complying with the second media format; and indicating the offset in association with the media file. 8. The method according to claim 3, further comprising: deriving an offset indicating a start position within the media file of the at least one entire section complying with the second media format; and indicating the offset in association with the media file. 9. The method according to claim 1, further comprising: deriving an offset indicating a start position within the media file of the at least one entire section complying with the second media format; and indicating the offset in association with the media file. 10. The method according to claim 4, further comprising: deriving an offset indicating a start position within the media file of the at least one entire section complying with the second media format; and indicating the offset in association with the media file. 11. An apparatus comprising: at least one processor, and at least one non-transitory memory including computer program code for at least one or more programs, the at least one non-transitory memory and the computer program code configured to, with the at least one processor, cause the apparatus at least to: author a first section of a first media format, wherein the first section comprises type and length fields of the first section, wherein a type value of the first section of the first media format is such that the type value allows parsers of the first media format to ignore the first section; at least one entire section complying with a second media format; and a section header of a bridge section complying with the second media format, wherein the section header comprises the type and length fields; author a second section of the first media format, comprising type and length fields of the second section, and data complying with the second media format; and set content of the first section to be such that the content allows parsers of the second media format to ignore the type and length fields of the second section, wherein the setting content of the first section comprises indicating in the type field of the bridge section that the bridge section contains media data; indicate in the length field of the bridge section that the bridge section encloses the type and length fields of the second section and at least a subset of the data complying with the second media format, and comprise only such data references in the at least one entire section that avoid referencing the type and length fields of the second section. 12. The apparatus according to claim 11, wherein to set the content of the first section, the at least one non-transitory memory and the computer program code are further configured to, with the at least one processor, cause the apparatus to at least: set the type value of the section header is such that allows parsers of the second media format ignore the bridge section; and set the value of the length field of the section header of the bridge section to be such that the type and length fields of the second section of the first media format are enclosed in the bridge section. 13. The apparatus according to claim 11, wherein the first media format is joint photographic experts group and the second media format is high efficiency image file format, the first section is a joint photographic experts group marker segment and the bridge section is a bridge box having a type allowing high efficiency image file format parsers ignore the bridge box. 14. The apparatus according to claim 11, wherein the at least one non transitory memory and the computer program code are configured to, with the at least one processor, cause the apparatus to at least: indicate, in a media file, a data reference to a media frame according to the second media format to be one of the following: a first byte offset relative to a start position within the media file of the at least one entire section complying with the second media format; a second byte offset relative to a resource identified by a universal resource locator, the universal resource locator identifying the media file; a third byte offset relative to the start of the media file; or a fourth byte offset relative to an identified media data container with an indicated first identifier value. 15. The apparatus according to claim 11, wherein the at least one non-transitory memory and the computer program code are configured to, with the at least one processor, cause the apparatus to at least: derive an offset indicating a start position within the media file of the at least one entire section complying with the second media format; and indicate the offset in association with the media file. 16. The apparatus according to claim 12, wherein the first media format is joint photographic experts group and the second media format is high efficiency image file format, the first section is a joint photographic experts group marker segment and the bridge section is a bridge box having a type allowing high efficiency image file format parsers ignore the bridge box. | A method is disclosed for generating a media format with multiple sections. The method involves creating a first section with type and length fields that can be ignored by parsers of the media format. The first section is followed by one or more entire sections that adhere to a second media format. Additionally, a section header is included for a bridge section, which also conforms to the second media format and contains type and length fields. A second section is authored with type and length fields, followed by data that complies with the second media format. Furthermore, the content of the first section is modified to allow parsers of the second media format to disregard the type and length fields of the second section. | The invention claims a method and apparatus for managing media formats. The method includes: - Authoring a first section of a first media format, which includes type and length fields, allowing parsers of the first media format to ignore the section. - Including at least one entire section complying with a second media format, along with a section header of a bridge section complying with the second media format. The section header contains the type and length fields. - Authoring a second section of the first media format, which includes type and length fields and data complying with the second media format. - Setting the content of the first section to allow parsers of the second media format to ignore the type and length fields of the second section. This includes indicating in the type field of the bridge section that it contains media data, indicating in the length field of the bridge section that it encloses the type and length fields of the second section, and including data references in the at least one entire section that avoid referencing the type and length fields of the second section. The apparatus includes at least one processor and memory configured to perform the above method steps. | This patent discloses a method and apparatus for generating a media format with multiple sections. The method involves creating a first section that can be ignored by parsers of the media format. This section is followed by one or more entire sections that adhere to a second media format. A section header is included for a bridge section, which also conforms to the second media format. A second section is authored with type and length fields, followed by data that complies with the second media format. Additionally, the content of the first section is modified to allow parsers of the second media format to disregard the type and length fields of the second section. The apparatus includes processors and memory configured to perform the method steps. |  | The method described in the patent involves authoring sections of different media formats in a way that allows parsers to ignore certain sections. The method includes authoring a first section of a first media format with type and length fields, which parsers are allowed to ignore. This section is followed by one or more entire sections complying with a second media format, and a section header of a bridge section complying with the second format. The second section of the first media format is authored with type and length fields, followed by data complying with the second media format. The content of the first section is set in a way that allows parsers of the second media format to ignore the type and length fields of the second section. The method also includes various steps like indicating media data in the bridge section, setting values for type and length fields, including data references, and deriving offsets within the media file. An apparatus is also described that carries out the method using a processor and memory.
A method, apparatus, and computer program product are provided for training a neural network or providing a pre-trained neural network with the weight-updates being compressible using at least a weight-update compression loss function and/or task loss function. The weight-update compression loss function can comprise a weight-update vector defined as a latest weight vector minus an initial weight vector before training. A pre-trained neural network can be compressed by pruning one or more small-valued weights. The training of the neural network can consider the compressibility of the neural network, for instance, using a compression loss function, such as a task loss and/or a weight-update compression loss. The compressed neural network can be applied within a decoding loop of an encoder side or in a post-processing stage, as well as at a decoder side. | That which is claimed is: 1. A method comprising: training a neural network on a training dataset, wherein the training comprises applying at least a task loss function and a weight-update compression loss function, the weight-update compression loss function comprising a weight-update vector defined as a latest weight vector minus an initial weight vector before training, the weight-update compression loss function comprising a ratio of an L1-norm of the weight-update vector to an L2-norm of the weight-update vector; pruning weight-update values which are between zero and a predetermined threshold value, wherein pruning comprises setting the weight-update values to zero; and quantizing the non-pruned weight-update values and/or the pruned weight-update values. 2. The method of claim 1, further comprising: entropy encoding the resulting weight-update vector to obtain an entropy-encoded weight-update vector. 3. The method of claim 1, wherein the weight-update compression loss function is minimized to increase a sparsity and a quantizability of weight-update values. 4. The method of claim 1, wherein the weight-update compression loss function is minimized to lower an entropy of the weight-update values. 5. An apparatus comprising: at least one processor; and at least one memory storing computer program code, the at least one memory and the computer program code being configured to, with the processor, cause the apparatus to: train a neural network on a training dataset, wherein the training comprises applying at least a task loss function and a weight-update compression loss function, the weight-update compression loss function comprising a weight-update vector defined as a latest weight vector minus an initial weight vector before training, the weight-update compression loss function comprising a ratio of an L1-norm of the weight-update vector to an L2-norm of the weight-update vector; prune weight-update values which are between zero and a predetermined threshold value, wherein pruning comprises setting the weight-update values to zero; and quantize the non-pruned weight-update values and/or the pruned weight-update values. 6. The apparatus of claim 5, wherein the at least one memory and the computer program code are further configured to, with the processor, to cause the apparatus to: entropy encode the weight-update vector to obtain an entropy-encoded weight-update vector. 7. The apparatus of claim 5, wherein the weight-update compression loss function is minimized to increase a sparsity and a quantizability of weight-update values. 8. The apparatus of claim 5, wherein the weight-update compression loss function is minimized to lower an entropy of the weight-update values. 9. A computer program product comprising a non-transitory computer-readable storage medium having stored thereon computer-readable code, which, when executed by at least one processor, causes the at least one processor to: train a neural network on a training dataset, wherein the training comprises applying at least a task loss function and a weight-update compression loss function, the weight-update compression loss function comprising a weight-update vector defined as a latest weight vector minus an initial weight vector before training, the weight-update compression loss function comprising a ratio of an L1-norm of the weight-update vector to an L2-norm of the weight-update vector; prune weight-update values which are between zero and a predetermined threshold value, wherein pruning comprises setting the weight-update values to zero; and quantize the non-pruned weight-update values and/or the pruned weight-update values. 10. The computer program product of claim 9, wherein the computer-readable code, when executed by the at least one processor, further causes the at least one processor to: entropy encode the weight-update vector to obtain an entropy-encoded weight-update vector. 11. The computer program product of claim 9, wherein the weight-update compression loss function is minimized to increase a sparsity and a quantizability of weight-update values. 12. The computer program product of claim 9, wherein the weight-update compression loss function is minimized to lower an entropy of the weight-update values. 13. A method comprising: training a neural network on a training dataset, wherein the training comprises applying at least a task loss function and a weight-update compression loss function, the weight-update compression loss function comprising a weight-update vector defined as a latest weight vector minus an initial weight vector before training, the weight-update compression loss function comprising a ratio of an L1-norm of the weight-update vector to an L2-norm of the weight-update vector; determining weight-update values which are between zero and a predetermined threshold value; setting the weight-update values which are between zero and the predetermined threshold value to zero; and quantizing at least one of the non-zero weight-update values or the zero weight-update values. 14. The method of claim 13, further comprising: entropy encoding the resulting weight-update vector to obtain an entropy-encoded weight-update vector. 15. The method of claim 13, wherein the weight-update compression loss function is minimized to increase a sparsity and a quantizability of weight-update values. 16. The method of claim 13, wherein the weight-update compression loss function is minimized to lower-an entropy of the weight-update values. 17. An apparatus comprising: at least one processor; and at least one memory storing computer program code, the at least one memory and the computer program code being configured to, with the processor, cause the apparatus to: train a neural network on a training dataset, wherein the training comprises applying at least a task loss function and a weight-update compression loss function, the weight-update compression loss function comprising a weight-update vector defined as a latest weight vector minus an initial weight vector before training, the weight-update compression loss function comprising a ratio of an L1-norm of the weight-update vector to an L2-norm of the weight-update vector; determine weight-update values which are between zero and a predetermined threshold value; set the weight-update values which are between zero and the predetermined threshold value to zero; and quantize at least one of the non-zero weight-update values or the zero weight-update values. 18. The apparatus of claim 17, wherein the at least one memory and the computer program code are further configured to, with the processor, to cause the apparatus to: entropy encode the resulting weight-update vector to obtain an entropy-encoded-weight-update vector. 19. The apparatus of claim 17, wherein the weight-update compression loss function is minimized to increase a sparsity and a quantizability of the weight-update values. 20. The apparatus of claim 17, wherein the weight-update compression loss function is minimized to lower-an entropy of the weight-update values. | This patent application describes a system for training neural networks or compressing pre-trained neural networks using weight-update compression and loss functions. The weight-update compression loss function is defined as the difference between the latest weight vector and the initial weight vector. The invention also includes a method for compressing pre-trained neural networks by removing small-valued weights. The system takes into account the compressibility of the neural network during training using compression loss functions such as task loss and weight-update compression loss. The compressed neural network can be used during encoding, decoding, or post-processing stages. | Claim 1 describes a method for compressing weight-update values in a neural network. The method involves training the neural network using a task loss function and a weight-update compression loss function. The weight-update compression loss function is defined as the ratio of the L1-norm of the weight-update vector to the L2-norm of the weight-update vector. The weight-update values that are between zero and a predetermined threshold value are pruned by setting them to zero. The non-pruned weight-update values and/or the pruned weight-update values are then quantized. Claim 2 is dependent on claim 1 and adds the step of entropy encoding the resulting weight-update vector to obtain an entropy-encoded weight-update vector. Claim 3 is dependent on claim 1 and states that the weight-update compression loss function is minimized to increase the sparsity and quantizability of weight-update values. Claim 4 is dependent on claim 1 and states that the weight-update compression loss function is minimized to lower the entropy of the weight-update values. Claim 5 describes an apparatus for performing the method described in claim 1. The apparatus includes at least one processor and at least one memory storing computer program code. The processor, in conjunction with the memory and the computer program code, is configured to train a neural network, prune weight-update values, and quantize the weight-update values. Claim 6 is dependent on claim 5 and adds the step of entropy encoding the weight-update vector to obtain an entropy-encoded weight-update vector. Claim 7 is dependent on claim 5 and states that the weight-update compression loss function is minimized to increase the sparsity and quantizability of weight-update values. Claim 8 is dependent on claim 5 and states that the weight-update compression loss function is minimized to lower the entropy of the weight-update values. Claim 9 describes a computer program product that includes a non-transitory computer-readable storage medium. The storage medium has stored computer-readable code that, when executed by at least one processor, causes the processor to perform the method described in claim 1. Claim 10 is dependent on claim 9 and adds the step of entropy encoding the weight-update vector to obtain an entropy-encoded weight-update vector. Claim 11 is dependent on claim 9 and states that the weight-update compression loss function is minimized to increase the sparsity and quantizability of weight-update values. Claim 12 is dependent on claim 9 and states that the weight-update compression loss function is minimized to lower the entropy of the weight-update values. Claim 13 describes a method for compressing weight-update values in a neural network. The method involves training the neural network using a task loss function and a weight-update compression loss function. The weight-update compression loss function is defined as the ratio of the L1-norm of the weight-update vector to the L2-norm of the weight-update vector. The weight-update values that are between zero and a predetermined threshold value are determined, and then set to zero. At least one of the non-zero weight-update values or the zero weight-update values are quantized. Claim 14 is dependent on claim 13 and adds the step of entropy encoding the resulting weight-update vector to obtain an entropy-encoded weight-update vector. Claim 15 is dependent on claim 13 and states that the weight-update compression loss function is minimized to increase the sparsity and quantizability of weight-update values. Claim 16 is dependent on claim 13 and states that the weight-update compression loss function is minimized to lower the entropy of the weight-update values. Claim 17 describes an apparatus for performing the method described in claim 13. The apparatus includes at least one processor and at least one memory storing computer program code. The processor, in conjunction with the memory and the computer program code, is configured to train a neural network, determine weight-update values, set the weight-update values to zero, and quantize the weight-update values. Claim 18 is dependent on claim 17 and adds the step of entropy encoding the resulting weight-update vector to obtain an entropy-encoded weight-update vector. Claim 19 is dependent on claim 17 and states that the weight-update compression loss function is minimized to increase the sparsity and quantizability of weight-update values. Claim 20 is dependent on claim 17 and states that the weight-update compression loss function is minimized to lower the entropy of the weight-update values. | This patent application describes a system and method for compressing or training neural networks using weight-update compression and loss functions. The weight-update compression loss function calculates the difference between the latest and initial weight vectors of the neural network. The invention also includes a method for compressing pre-trained neural networks by removing small-valued weights. The system incorporates compression loss functions to consider the compressibility of the neural network during training. The compressed neural network can be used in encoding, decoding, or post-processing stages. The patent includes multiple claims related to the compression method, apparatus, and computer program product. These claims specify steps such as training the neural network, pruning weight-update values, quantizing the values, and entropy encoding the resulting vector. The claims also highlight the goals of minimizing weight-update compression loss function to increase sparsity, improve quantizability, and lower entropy. The apparatus includes a processor and memory storing program code, while the computer program product consists of a non-transitory computer-readable storage medium with code to perform the method. |  | This patent describes a method, apparatus, and computer program product for training a neural network or compressing a pre-trained neural network. The weight updates in the neural network can be compressed using a weight-update compression loss function and/or a task loss function. The weight-update compression loss function calculates the ratio of the L1-norm to the L2-norm of the weight-update vector. The neural network can be compressed by pruning small-valued weights and then quantizing the non-pruned or pruned weight-update values. The resulting weight-update vector can be entropy encoded. The purpose of compressing the neural network is to increase sparsity, quantizability, and reduce the entropy of the weight-update values.
In accordance with an embodiment, the method includes determining a second sequence of numbers of digits for encoding the respective integer coefficient values of the first sequence, the second sequence including, as first element, a first number of digits for encoding the first integer coefficient value of the first sequence, and as second and subsequent elements, constrained numbers of digits that are greater than or equal to respective minimum required numbers of digits for encoding the second and subsequent integer coefficient values of the first sequence. The constrained numbers of digits are such that any two successive elements of the second sequence do not differ from each other by more than a given threshold value. The method further includes encoding difference values between the successive elements of the second sequence; and encoding the integer coefficient values of the first sequence using the respective numbers of digits of the second sequence. | The invention claimed is: 1. A method for encoding a first sequence of integer coefficient values indicative of coupling coefficient values, wherein the method comprises: determining a second sequence of numbers of digits for encoding the respective integer coefficient values of the first sequence, the second sequence comprising, as first element, a first number of digits for encoding the first integer coefficient value of the first sequence, and as second and subsequent elements, constrained numbers of digits that are greater than or equal to respective minimum required numbers of digits for encoding the second and subsequent integer coefficient values of the first sequence, the constrained numbers of digits being such that any two successive elements of the second sequence do not differ from each other by more than a given threshold value; encoding difference values between the successive elements of the second sequence; and encoding the integer coefficient values of the first sequence using the respective numbers of digits of the second sequence. 2. A method according to claim 1, wherein the method further comprises encoding a further first sequence of integer coefficient values using the respective numbers of digits of the second sequence, and wherein the constrained numbers of digits are greater than or equal to respective further minimum required numbers of digits for encoding the second and subsequent integer coefficient values of the further first sequence. 3. A method according to claim 1, wherein the first number of digits is a nominal number of digits preliminarily known. 4. A method according to claim 1, wherein the method further comprises: adjusting the first number of digits of the second sequence; and encoding the so-adjusted first number of digits of the second sequence. 5. A method according to claim 1, wherein the method further comprises: initializing the second and subsequent numbers of digits of the second sequence as being equal to the respective minimum required numbers of digits; and incrementing at least one of the second and subsequent numbers of digits of the second sequence till the successive elements of the second sequence do not differ from each other by more than the given threshold value. 6. A method according to claim 1, wherein the coupling coefficient values are vectoring coefficient values for use in a vectoring processor, the encoding is for the storage of the integer coefficient values in a memory area of the vectoring processor, and the first sequence corresponds to a particular disturber-victim combination. 7. A method according to claim 1, wherein the integer coefficient values are indicative of respective quantization intervals wherein the respective coupling coefficient values are enclosed. 8. A method according to claim 1, wherein the difference values are each encoded using Ceil(LogM(2T+1)) digits, M denoting a radix of the numeral system that is used for representing integer values, T denoting the given threshold value, and Ceil(x) denoting the lowest integer value that is greater than or equal to x. 9. A method according to claim 1, wherein the difference values are encoded using a variable-length code. 10. An encoder encoding a first sequence of integer coefficient indicative of coupling coefficient values, wherein the encoder is configured: to determine a second sequence of constrained numbers of digits for encoding the respective integer coefficient values of the first sequence, the second sequence comprising, as first element, a first number of digits for encoding the first integer coefficient value of the first sequence, and as second and subsequent elements, constrained numbers of digits that are greater than or equal to respective minimum required numbers of digits for encoding the second and subsequent integer coefficient values of the first sequence, the constrained numbers of digits being such that any two successive elements of the second sequence do not differ from each other by more than a given threshold value; to encode difference values between the successive elements of the second sequence; and to encode the integer coefficient values of the first sequence using the respective numbers of digits of the second sequence. 11. A vectoring controller comprising an encoder according to claim 10. 12. A method for decoding a first sequence of encoded integer coefficient values indicative of coupling coefficient values, wherein the method comprises: decoding a first integer coefficient value of the first sequence using a first number of digits; decoding difference values between successive elements of a second sequence of numbers of digits, the second sequence having the first number of digits as first element; determining second and subsequent numbers of digits of the second sequence from the difference values; and decoding second and subsequent integer coefficient values of the first sequence using the respective so-determined second and subsequent numbers of digits of the second sequence. 13. A method according to claim 12, wherein the first number of digits is a nominal number of digits preliminarily known. 14. A method according to claim 12, wherein the method initially comprises decoding the first number of digits. 15. A method according to claim 12, wherein the coupling coefficient values are vectoring coefficient values for use in a vectoring processor, the decoding is for the reading of the encoded integer coefficient values from a memory area the vectoring processor, and the first sequence corresponds to a particular disturber-victim combination. 16. A decoder for decoding a first sequence of encoded integer coefficient values indicative of coupling coefficient values, wherein the decoder is configured: to decode a first integer coefficient value of the first sequence using a first number of digits; to decode difference values between successive elements of a second sequence of numbers of digits, the second sequence having the first number of digits as first element; to determine second and subsequent numbers of digits of the second sequence from the difference values; and to decode second and subsequent integer coefficient values of the first sequence using the respective so-determined second and subsequent numbers of digits of the second sequence. 17. A vectoring processor comprising a decoder according to claim 16. | The method involves encoding a sequence of integer coefficient values using a second sequence of numbers. The second sequence includes a first number of digits for the first coefficient value and constrained numbers of digits for the subsequent values. These constrained numbers of digits ensure that the difference between any two successive elements of the second sequence does not exceed a certain threshold. The method also involves encoding the difference values between successive elements of the second sequence and encoding the integer coefficient values using the respective numbers of digits specified in the second sequence. | The invention claimed is a method for encoding a sequence of integer coefficient values that represent coupling coefficients. The method includes determining a sequence of numbers of digits for encoding the integer coefficient values, encoding the difference values between the successive elements of the number sequence, and encoding the integer coefficient values using the respective numbers of digits from the number sequence. The method may also include encoding a further sequence of integer coefficient values using the same number sequence and adjusting the first number of digits of the number sequence. The method can be used for vectoring coefficient values in a vectoring processor and the integer coefficient values can represent quantization intervals. The invention also includes an encoder that is configured to perform the encoding method, a vectoring controller that includes the encoder, a method for decoding the encoded integer coefficient values, and a decoder that is configured to perform the decoding method. A vectoring processor that includes the decoder is also claimed. | This invention pertains to a method of encoding a sequence of integer coefficient values using a second sequence of numbers. The second sequence ensures that the difference between successive elements does not exceed a specified threshold. The method involves encoding the difference values as well as the integer coefficients using the numbers of digits specified in the second sequence. Additionally, the invention includes an encoder, a vectoring controller, a decoder, and a vectoring processor that utilize this encoding method. | The first step of the encoding method requires the vectoring processor to process the sequence of integer coefficients. The vectoring processor extracts the difference values between successive elements of the sequence. These differences are used in conjunction with the second sequence, which is | The present invention relates to a method and an encoder for encoding a sequence of integer coefficient values. The method includes determining a second sequence of numbers of digits for encoding the respective integer coefficient values, encoding difference values between successive elements of the second sequence, and encoding the integer coefficient values of the first sequence using the respective numbers of digits of the second sequence. The method also includes adjusting the first number of digits of the second sequence and incrementing the numbers of digits of the second sequence until they satisfy certain constraints. The encoder is configured to perform these encoding steps. Furthermore, the invention also includes methods and decoders for decoding the encoded integer coefficient values. The decoding methods involve decoding the first integer coefficient value, decoding the difference values, determining the numbers of digits of the second sequence, and decoding the second and subsequent integer coefficient values. The decoders are configured to carry out these decoding steps. In summary, the invention provides a method, an encoder, a method, and a decoder for encoding and decoding integer coefficient values using a second sequence of numbers of digits, as well as controlling the quality of the encoding process.
An apparatus is provided which comprises at least one processor, at least one memory including computer program code, and the at least one processor, with the at least one memory and the computer program code, being arranged to cause the apparatus to at least perform generating a code block including information bits and parity bits, the parity bits being generated by performing a cyclic redundancy check on the information bits, determining the number of parity bits used in generating the code block based on an applied linear error correcting code base graph and/or based on the number of the information bits, and encoding the code block by using the applied linear error correcting code base graph. | What is claimed is: 1. An apparatus, comprising: at least one processor; and at least one memory including computer program code, the at least one processor, with the at least one memory and the computer program code, being configured to cause the apparatus to at least perform: determining a cyclic generator polynomial and a number of parity bits based on a number of information bits; generating a code block, wherein the parity bits are generated from the information bits by the cyclic generator polynomial; applying a linear error correcting code for encoding the code block, wherein the linear error correcting code is selected out of a first linear error correcting code base graph and a second linear error correcting code base graph, wherein the number of bits used in generating the code block is smaller for the second linear error correcting code base graph than for the first linear error correcting code base graph; and encoding the code block by the selected linear error correcting code base graph. 2. The apparatus according to claim 1, wherein the at least one processor, with the at least one memory and the computer program code, is arranged to cause the apparatus to further perform determining the number of parity bits used in generating the code block based on a comparison of the number of the information bits with a threshold. 3. The apparatus according to claim 2, wherein the threshold is defined by a maximum code block size supported by the applied linear error correcting code base graph. 4. The apparatus according to claim 1, wherein the information bits are included in a transport block and no segmentation of the transport block size is applied when the second linear error correcting code base graph is used. 5. The apparatus according to claim 1, wherein at least one of the number of parity bits for the first linear error correcting code base graph is 24, or the number of parity bits for the second linear error correcting code base graph is 16. 6. The apparatus according to claim 1, wherein the parity bits are generated by one of the following cyclic generator polynomials: g CRC24A(D)=[D 24 +D 23 +D 18 +D 17 +D 14 +D 11 +D 10 +D 7 +D 6 +D 5 +D 4 +D 3+1], g CRC24B(D)=[D 24 +D 23 +D 6 +D 5 +D+1], or g CRC16(D)=[D 16 +D 12 +D 5+1]. 7. The apparatus according to claim 1, wherein the encoding is performed in a systematic form and, in a Galois field of two elements (GF(2)), the polynomial a0DA+L1+a1DA+L2+ . . . +aA1DL+p0DL1+p1DL2+ . . . +pL2D1pL1 yields a remainder equal to 0 when divided by the corresponding cyclic generator polynomial, wherein input bits to cyclic redundancy check (CRC) computation are denoted by a0, a1, a2, a3, . . . , aA1, and the parity bits are denoted by p0, p1, p2, p3, . . . , pL1. 8. The apparatus according to claim 1, wherein the bits after cyclic redundancy check (CRC) attachment are denoted by b0, b1, b2, b3, . . . , bB1, where B=A+L, wherein A is the size of the input sequence and L is the number of parity bits, and wherein the relation between ak and bk is given by: b k =a k for k=0,1,2, . . . ,A1 b k =p kA for k=A,A+1,A+2, . . . ,A+L1. 9. The apparatus according to claim 1, wherein the information bits are included in a transport block and the at least one processor, with the at least one memory and the computer program code, are configured to cause the apparatus to further perform: segmentation of the transport block into at least two code blocks when the second linear error correcting code base graph is used, wherein the number of code blocks is determined as: number of code blocks=Ceil(B+L/(2560L)), where the operation Ceil( ) indicates the smallest integer greater than or equal to the given number, B is the transport block size, and L is the number of parity bits. 10. The apparatus according to claim 1, wherein at least one of the first linear error correcting code base graph or the second linear error correcting code base graph comprises a low density parity check (LDPC) code base graph. 11. A method, comprising: determining a cyclic generator polynomial and a number of parity bits based on a number of information bits; generating a code block, wherein the parity bits are generated from the information bits by the cyclic generator polynomial; applying a linear error correcting code for encoding the code block, wherein the linear error correcting code is selected out of a first linear error correcting code base graph and a second linear error correcting code base graph, wherein the number of bits used in generating the code block is smaller for the second linear error correcting code base graph than for the first linear error correcting code base graph; and encoding the code block by the selected linear error correcting code base graph. 12. The method according to claim 11, further comprising: determining the number of parity bits used in generating the code block based on a comparison of the number of the information bits with a threshold, wherein the threshold is defined by a maximum code block size supported by the applied linear error correcting code base graph. 13. The method according to claim 11, wherein the information bits are included in a transport block and no segmentation of the transport block size is applied when the second linear error correcting code base graph is used. 14. The method according to claim 11, wherein at least one of the number of parity bits for the first linear error correcting code base graph is 24, or the number of parity bits for the second linear error correcting code base graph is 16. 15. The method according to claim 11, wherein the parity bits are generated by one of the following cyclic generator polynomials: g CRC24A(D)=[D 24 +D 23 +D 18 +D 17 +D 14 +D 11 +D 10 +D 7 +D 6 +D 5 +D 4 +D 3+1], g CRC24B(D)=[D 24 +D 23 +D 6 +D 5 +D+1], or g CRC16(D)=[D 16 +D 12 +D 5+1]. 16. The method according to claim 11, wherein the encoding is performed in a systematic form and, in a Galois field of two elements (GF(2)), the polynomial a0DA+L1+a1DA+L2+ . . . +aA1DL+p0DL1+p1DL2+ . . . +pL2D1pL1 yields a remainder equal to 0 when divided by the corresponding cyclic generator polynomial, wherein input bits to cyclic redundancy check (CRC) computation are denoted by a0, a1, a2, a3, . . . , aA1, and the parity bits are denoted by p0, p1, p2, p3, . . . , pL1. 17. The method according to claim 11, wherein the bits after cyclic redundancy check (CRC) attachment are denoted by b0, b1, b2, b3, . . . , bB1, where B=A+L, wherein A is the size of the input sequence and L is the number of parity bits, and wherein the relation between ak and bk is given by: b k =a k for k=0,1,2, . . . ,A1 b k =p kA for k=A,A+1,A+2, . . . ,A+L1. 18. The method according to claim 11, wherein the information bits are included in a transport block and the method comprising: segmentation of the transport block into at least two code blocks when the second linear error correcting code base graph is used, wherein the number of code blocks is determined as: number of code blocks=Ceil(B+L/(2560L)), where the operation Ceil( ) indicates the smallest integer greater than or equal to the given number, B is the transport block size, and L is the number of parity bits. 19. The method according to claim 11, wherein at least one of the first linear error correcting code base graph or the second linear error correcting code base graph comprises a low density parity check (LDPC) code base graph. 20. A non-transitory computer readable medium comprising program instructions stored thereon for performing at least the following: determining a cyclic generator polynomial and a number of parity bits based on a number of information bits; generating a code block, wherein the parity bits are generated from the information bits by the cyclic generator polynomial; applying a linear error correcting code for encoding the code block, wherein the linear error correcting code is selected out of a first linear error correcting code base graph and a second linear error correcting code base graph, wherein the number of bits used in generating the code block is smaller for the second linear error correcting code base graph than for the first linear error correcting code base graph; and encoding the code block by the selected linear error correcting code base graph. | This invention describes an apparatus that includes a processor and memory with computer program code. The apparatus is designed to generate a code block containing information bits and parity bits. The parity bits are determined by performing a cyclic redundancy check on the information bits. The number of parity bits used in generating the code block is determined based on a linear error correcting code base graph and/or the number of information bits. The code block is then encoded using the applied linear error correcting code base graph. | The claimed invention is an apparatus, method, and computer-readable medium for generating code blocks with parity bits based on information bits using linear error correcting codes. The apparatus includes a processor and memory with computer program code that performs various operations. These operations include determining a cyclic generator polynomial and the number of parity bits based on the number of information bits, generating a code block by applying the cyclic generator polynomial to generate parity bits, selecting a linear error correcting code base graph for encoding the code block, and encoding the code block using the selected linear error correcting code base graph. The apparatus may also determine the number of parity bits based on a comparison of the information bits with a threshold, where the threshold is defined by the maximum code block size supported by the applied linear error correcting code base graph. The information bits may be included in a transport block, and segmentation of the transport block may be performed when using the second linear error correcting code base graph. The parity bits are generated using specific cyclic generator polynomials, and the encoding is performed in a systematic form. The method and computer-readable medium have similar functionalities as the apparatus. | This invention presents an apparatus, method, and computer-readable medium for generating code blocks with parity bits based on information bits using linear error correcting codes. The apparatus includes a processor and memory with computer program code that perform various operations. These operations involve determining a cyclic generator polynomial and the number of parity bits based on the number of information bits, generating a code block by applying the cyclic generator polynomial to generate parity bits, selecting a linear error correcting code base graph for encoding the code block, and encoding the code block using the selected linear error correcting code base graph. The apparatus also considers a comparison of the information bits with a threshold to determine the number of parity bits. The information bits can be part of a transport block, and when using the second linear error correcting code base graph, segmentation of the transport block may occur. The parity bits are created using specific cyclic generator polynomials, and the encoding is done in a systematic form. The method and computer-readable medium have similar functionalities as the apparatus. | This invention is advantageous because it allows for reduced latency in code block generation with parity bits. By creating parity bits on the same block using a cyclic generator polynomial and a linear error correcting code, the code blocks are encoded in a | The present disclosure relates to an apparatus and method for generating a code block with information bits and parity bits. The apparatus includes at least one processor and at least one memory with computer program code. The processor and the memory are arranged to perform various functions such as determining a cyclic generator polynomial and the number of parity bits based on the number of information bits, generating the code block using the cyclic generator polynomial, applying a linear error correcting code for encoding the code block, selecting a linear error correcting code base graph, and encoding the code block using the selected code base graph. The apparatus may also determine the number of parity bits based on a comparison with a threshold value and perform segmentation of a transport block into multiple code blocks. The method and apparatus may be implemented using a low density parity check (LDPC) code base graph.
An apparatus includes circuitry configured to: partition an input tensor into one or more block tensors; partition at least one of the block tensors into one or more continuation bands, the one or more continuation bands being associated with a caching counter having a value; store the one or more continuation bands in a cache managed using a cache manager; retrieve, prior to a convolution or pooling operation on a current block tensor, the one or more continuation bands of a previous block tensor from the cache that are adjacent to a current block tensor; concatenate the retrieved continuation bands with the current block tensor; apply the convolution or pooling operation on the current block tensor after the concatenation; decrease the respective caching counter value of the retrieved continuation bands; and clear the continuation bands from the cache when its respective caching counter reaches a value of zero. | What is claimed is: 1. An apparatus comprising: at least one processor; and at least one non-transitory memory including computer program code; wherein the at least one memory and the computer program code are configured to, with the at least one processor, cause the apparatus at least to perform: partition an input tensor into one or more block tensors; partition at least one of the block tensors into one or more continuation bands, the one or more continuation bands being associated with a caching counter having a value; store the one or more continuation bands in a cache managed using a cache manager; retrieve, prior to a convolution or pooling operation on a current block tensor, the one or more continuation bands of a previous block tensor from the cache that are adjacent to a current block tensor; concatenate the retrieved continuation bands with the current block tensor; apply the convolution or pooling operation on the current block tensor after the concatenation; decrease the respective caching counter value of the retrieved one or more continuation bands; and clear the one or more continuation bands from the cache when its respective caching counter reaches a value of zero. 2. The apparatus of claim 1, wherein the at least one memory and the computer program code are further configured to, with the at least one processor, cause the apparatus at least to perform: determine an initial value of the one or more caching counters based on a type of continuation band associated with the caching counter and a position of the block tensor associated with the continuation band. 3. The apparatus of claim 1, wherein the at least one memory and the computer program code are further configured to, with the at least one processor, cause the apparatus at least to perform: determine a size of the block tensors using the memory. 4. The apparatus of claim 1, wherein the at least one memory and the computer program code are further configured to, with the at least one processor, cause the apparatus at least to perform: process the block tensors in raster scan order. 5. The apparatus of claim 1, where the memory is a memory of a graphics processing unit or a tensor processing unit. 6. The apparatus of claim 5, where storing the one or more continuation bands in the cache comprises transferring the one or more continuation bands from a main memory to the memory of the graphics processing unit or the tensor processing unit using the cache manager. 7. The apparatus of claim 1, where a size of the one or more continuation bands is determined based at least on a position width and a position height, and the position width is either positive or negative, and the position height is either positive or negative. 8. The apparatus of claim 7, where the position width is a function of a width of an associated block tensor and a stride value of a convolution kernel, and the position height is a function of a height of the associated block tensor and the stride value of the convolution kernel. 9. The apparatus of claim 7, where when the size of a continuation band is negative, a corresponding part of the current block tensor is removed prior to applying the convolution operation, instead of concatenating the retrieved one or more continuation bands with the current block tensor. 10. The apparatus of claim 1, where the one or more continuation bands are one of three types, where a first type comprises a right side region of a block tensor, a second type comprises a bottom side region of the block tensor, and a third type comprises an overlapping area of the first region and the second region. 11. The apparatus of claim 1, wherein the at least one memory and the computer program code are further configured to, with the at least one processor, cause the apparatus at least to perform: pad the input tensor prior to partitioning the input tensor into one or more block tensors. 12. The apparatus of claim 1, wherein the at least one memory and the computer program code are further configured to, with the at least one processor, cause the apparatus at least to perform: apply padding to a block tensor depending at least on a position of the block tensor in the input tensor when the block tensor is processed during the convolution operation. 13. The apparatus of claim 1, where the convolution or pooling operation is a neural network operation. 14. A method comprising: partitioning an input tensor into one or more block tensors; partitioning at least one of the block tensors into one or more continuation bands, the one or more continuation bands being associated with a caching counter having a value; storing the one or more continuation bands in a cache managed using a cache manager; retrieving, prior to a convolution or pooling operation on a current block tensor, the one or more continuation bands of a previous block tensor from the cache that are adjacent to a current block tensor; concatenating the retrieved continuation bands with the current block tensor; applying the convolution or pooling operation on the current block tensor after the concatenation; decreasing the respective caching counter value of the retrieved one or more continuation bands; and clearing the one or more continuation bands from the cache when its respective caching counter reaches a value of zero. 15. The method of claim 14, further comprising: determining an initial value of the one or more caching counters based on a type of continuation band associated with the caching counter and a position of the block tensor associated with the continuation band. 16. The method of claim 14, further comprising: determining a size of the block tensors using a memory. 17. The method of claim 14, further comprising: processing the block tensors in raster scan order. 18. A non-transitory program storage device readable by a machine, tangibly embodying a program of instructions executable by the machine for performing operations, the operations comprising: partitioning an input tensor into one or more block tensors; partitioning at least one of the block tensors into one or more continuation bands, the one or more continuation bands being associated with a caching counter having a value; storing the one or more continuation bands in a cache managed using a cache manager; retrieving, prior to a convolution or pooling operation on a current block tensor, the one or more continuation bands of a previous block tensor from the cache that are adjacent to a current block tensor; concatenating the retrieved continuation bands with the current block tensor; applying the convolution or pooling operation on the current block tensor after the concatenation; decreasing the respective caching counter value of the retrieved one or more continuation bands; and clearing the one or more continuation bands from the cache when its respective caching counter reaches a value of zero. 19. The non-transitory program storage device of claim 18, the operations further comprising: determining an initial value of the one or more caching counters based on a type of continuation band associated with the caching counter and a position of the block tensor associated with the continuation band. 20. The non-transitory program storage device of claim 18, the operations further comprising: determining a size of the block tensors using a memory. | This patent describes an apparatus that partitions an input tensor into block tensors and then further partitions some of the block tensors into continuation bands. These continuation bands are associated with a caching counter, which indicates the number of times the band has been accessed. The apparatus stores these continuation bands in a cache, retrieves them when needed for future operations, and concatenates them with the current block tensor. After applying a convolution or pooling operation on the current block tensor, the caching counter values of the retrieved continuation bands are decreased. When a caching counter reaches zero, the respective continuation bands are cleared from the cache. This apparatus aims to optimize memory usage and improve computational efficiency in convolutional or pooling operations. | The claimed invention is an apparatus and method for optimizing the processing of data tensors in neural networks. The apparatus includes a processor and memory with computer program code. The memory and code work with the processor to perform various operations. These operations include partitioning an input tensor into smaller block tensors and further partitioning the block tensors into continuation bands. The continuation bands, which are associated with a caching counter, are stored in a cache managed by a cache manager. Prior to performing a convolution or pooling operation on a current block tensor, the apparatus retrieves the adjacent continuation bands of a previous block tensor from the cache. The retrieved continuation bands are then concatenated with the current block tensor. The convolution or pooling operation is then applied to the updated current block tensor. The caching counter value of the retrieved continuation bands is decreased, and when the counter reaches zero, the continuation bands are cleared from the cache. Additional operations that can be performed by the apparatus include determining the initial value of the caching counters based on the type of continuation band and the position of the associated block tensor. The apparatus can also determine the size of the block tensors using memory and process the block tensors in a raster scan order. The apparatus is designed to work with a graphics processing unit or tensor processing unit, where the cache manager transfers the continuation bands from the main memory to the memory of the processing unit. The size of the continuation bands is determined based on the position width and height. If the size is negative, the corresponding part of the current block tensor is removed before the convolution operation instead of concatenating with the retrieved continuation bands. The continuation bands can be of three types: right side region, bottom side region, and an overlapping area of both regions. The input tensor can be padded before partitioning into block tensors, and padding can also be applied to a block tensor depending on its position during the convolution operation. The claimed method includes the same operations performed by the apparatus, and the non-transitory program storage device tangibly embodies the program of instructions for executing the method. | This patent describes an apparatus and method for optimizing the processing of data tensors in neural networks. The apparatus partitions an input tensor into smaller block tensors and further partitions these into continuation bands. These continuation bands are stored in a cache and retrieved when needed for future operations. The retrieved continuation bands are concatenated with the current block tensor, and a convolution or pooling operation is applied. The caching counter values of the retrieved continuation bands are decreased, and when a counter reaches zero, the bands are cleared from the cache. The operations can include determining initial counter values, determining block tensor size, and processing in a raster scan order. The apparatus works with a graphics processing unit or tensor processing unit, where the cache manager transfers bands from main memory to processing unit memory. The size of bands is determined based on position width and height, and negative size removes corresponding part of block tensor before convolution operation. The input tensor can be padded, and padding can be applied to block tensors depending on their position during the convolution operation. The method and program storage device embody the same operations as the apparatus. | The claimed invention performs convolutional operations on data tensors in a more efficient manner. By partitioning the input tensor into smaller block tensors and then further partitioning these into continuation bands which are stored in a cache, the system | This patent application describes an apparatus and methods for optimizing the processing of input tensors in machine learning models. The apparatus includes circuitry that partitions an input tensor into smaller block tensors and further partitions some of these block tensors into continuation bands. These continuation bands are associated with a caching counter that determines their usage. The apparatus stores these continuation bands in a cache and retrieves them when needed for processing a current block tensor. The retrieved continuation bands are concatenated with the current block tensor, and a convolution or pooling operation is performed. The caching counter values of the retrieved continuation bands are then decreased, and when their values reach zero, the continuation bands are cleared from the cache. Additional features include determining initial caching counter values based on the type of continuation band and the position of the associated block tensor, determining the size of the block tensors using memory, processing the block tensors in a specific order, and applying padding to the input and block tensors.
A method includes generating a payload container information element comprising two or more payload entries at user equipment in a communication system, and sending the payload container information element from the user equipment to at least one network element in the communication system. Another method includes receiving a payload container information element comprising two or more payload entries at a network function in a communication system from user equipment in the communication system, and decoding the two or more payload entries of the payload container information element into two or more individual payloads at the network function. | That which is claimed is: 1. An apparatus comprising: at least one processor; and a memory storing one or more software programs executed by the at least one processor to cause the apparatus to: generate a payload container information element and a payload container type information element, wherein the payload container information element comprises two or more payload entries, wherein the payload container information element comprises payload container contents, the payload container contents comprising an indication of a number of entries and a plurality of payload container entries including the two or more payload entries, and wherein the payload container type information element comprises an identification of a payload type, the identification of the payload type comprising an identification of multiple payloads to designate inclusion of the two or more payload entries in the payload container information element; and cause the payload container information element and the payload container type information element to be sent as part of a non-access stratum transport procedure between at least one network element and user equipment in a communication system. 2. The apparatus of claim 1, wherein the apparatus comprises the user equipment, wherein the apparatus is caused to generate the payload container information element comprising the two or more payloads by bundling the two or more payloads generated by different applications along with routing or session information into the payload container information element, wherein the apparatus is also caused to encapsulate the payload container information element comprising the two or more payload entries in a non-access stratum message, and wherein the apparatus is caused to send the payload container information element by causing the non-access stratum message encapsulating the payload container information element to be sent to a mobility management function. 3. The apparatus of claim 1, wherein the apparatus comprises a mobility management function (MMF) and wherein the apparatus is also caused to: receive two or more messages containing payloads that are generated by one or more network functions and provided to the MMF via an MMF service based interface; extract the payloads along from the two or more received messages from the one or more network functions, wherein the apparatus is caused to generate the payload container information element by bundling the two or more extracted payloads along with routing or session information into the payload container information element, wherein the apparatus is also caused to encapsulate the payload container information element comprising the two or more payload entries into a non-access stratum message, and wherein the apparatus is caused to send the payload container information element by causing the payload container information element to be sent to the user equipment as part of the non-access stratum transport procedure. 4. The apparatus of claim 1, wherein a respective one of the plurality of payload container entries comprises an indication of a length of the respective payload container entry, an indication of a payload container type and payload container entry contents of the respective payload container entry. 5. The apparatus of claim 4, wherein each of at least a portion of the two or more payload entries comprises information associated with the payload container entry contents corresponding to the respective payload entry. 6. The apparatus of claim 5, wherein the information associated with the payload container entry contents corresponding to the respective payload entry comprises session information specific to the payload entry. 7. The apparatus of claim 6, wherein each of the two or more payload entries comprises one of the following types: a Session management message, a short message service (SMS) message, a location positioning protocol (LPP) message, Steering of roaming information, user equipment (UE) policy information, UE parameters, Location service message or cellular internet of things (CIoT) user data. 8. The apparatus of claim 6, wherein the session information specific to the payload entry comprises one of the following: a Session management message request type, a packet data unit (PDU) session ID, a Data network name or Network Slice Selection Assistance Information (S-NSSAI). 9. A method comprising: generating a payload container information element and a payload container type information element, wherein the payload container information element comprises two or more payload entries, wherein the payload container information element comprises payload container contents, and wherein the payload container contents comprise an indication of a number of entries and a plurality of payload container entries including the two or more payload entries, and wherein the payload container type information element comprises an identification of a payload type, the identification of the payload type comprising an identification of multiple payloads to designate inclusion of the two or more payload entries in the payload container information element; and causing the payload container information element and the payload container type information element be sent as part of a non-access stratum transport procedure between at least one network element and user equipment in a communication system. 10. The method of claim 9, wherein a respective one of the plurality of payload container entries comprises an indication of a length of the respective payload container entry, an indication of a payload container type and payload container entry contents of the respective payload container entry. 11. The method of claim 10, wherein each of at least a portion of the two or more payload entries comprises information associated with the payload container entry contents corresponding to the respective payload entry. 12. The method of claim 11, wherein the information associated with the payload container entry contents corresponding to the respective payload entry comprises session information specific to the payload entry. 13. An apparatus comprising: at least one processor; and a memory storing one or more software programs executed by the at least one processor to cause the apparatus to: receive a payload container information element and a payload container type information element, wherein the payload container information element comprises two or more payload entries as part of a non-access stratum transport procedure between at least one network element and user equipment in a communication system, wherein the payload container information element comprises payload container contents, the payload container contents comprising an indication of a number of entries and a plurality of payload container entries including the two or more payload entries, and wherein the payload container type information element comprises an identification of a payload type, the identification of the payload type comprising an identification of multiple payloads to designate inclusion of the two or more payload entries in the payload container information element; and decode the two or more payload entries of the payload container information element into two or more individual payloads. 14. The apparatus of claim 13, wherein a respective one of the plurality of payload container entries comprises an indication of a length of the respective payload container entry, an indication of a payload container type and payload container entry contents of the respective payload container entry. 15. The apparatus of claim 14, wherein each of at least a portion of the two or more payload entries comprises information associated with the payload container entry contents corresponding to the respective payload entry. 16. The apparatus of claim 15, wherein the apparatus comprises the user equipment, wherein the apparatus is caused to receive the payload container information element and the payload container type information element by receiving a non-access stratum (NAS) message with the payload container information element containing the two or more payloads, wherein the apparatus is caused to decode the two or more payload entries by extracting the two or more payloads from the received NAS message, and wherein the apparatus is further caused to: determine a destination application in the user equipment for a respective payload based upon the identification of the payload type and information associated with the respective payload in the corresponding payload entry; and cause each respective payload is sent to a different application in the user equipment. 17. The apparatus of claim 15, wherein the apparatus comprises a mobility management function (MMF), wherein the apparatus is caused to receive the payload container information element and the payload container type information element by receiving a non-access stratum (NAS) message with the payload container information element comprising the two or more payloads, wherein the apparatus is caused to decode the two or more payload entries by extracting the two or more payloads from the received NAS message, and wherein the apparatus is further caused to: determine a destination network function for a respective payload based upon the identification of the payload type and information associated with the respective payload in the corresponding payload entry; encapsulate the respective payloads into separate messages; and cause the separate messages to be sent to corresponding destination network functions. | These methods describe how payload container information elements are generated, transmitted, received, and decoded in a communication system. The first method involves generating a payload container information element with multiple payload entries at user equipment, and sending it to at least one network element. The second method involves receiving the payload container information element at a network function from user equipment, and decoding the multiple payload entries into separate payloads. | In these claims, an apparatus and method for generating and decoding payload containers are described. The apparatus comprises at least one processor and a memory storing software programs. The apparatus is able to generate a payload container information element and a payload container type information element, where the payload container information element contains two or more payload entries. These payload entries include payload container contents, which consist of an indication of the number of entries and multiple payload container entries. The payload container type information element identifies the payload type of the payloads. The apparatus also facilitates sending these payload container elements as part of a non-access stratum transport procedure between a network element and user equipment in a communication system. According to claim 2, the apparatus can be user equipment and, in that case, it generates the payload container information element by bundling payloads from different applications, along with routing or session information. The payload container information element is encapsulated in a non-access stratum message and sent to a mobility management function. According to claim 3, the apparatus can be a mobility management function (MMF), which receives the payloads from network functions via an interface. The MMF extracts the payloads, bundles them with routing or session information, encapsulates them in a non-access stratum message, and sends them to user equipment. Each payload entry in the payload container includes information such as the length of the entry, the payload container type, and the payload container entry contents, as mentioned in claim 4. Claims 5 and 6 note that each payload entry can contain specific session information related to that payload. The payloads may include various types of data, such as session management messages, SMS messages, LPP messages, etc. Claim 9 describes a method that performs similar steps as the apparatus for generating and sending payload containers. Finally, an apparatus that receives payload containers and decodes the payload entries into individual payloads is described in claims 13 and 14. The apparatus can be user equipment, which extracts the payloads from the received non-access stratum message and sends each payload to the corresponding application. Alternatively, the apparatus can be a mobility management function that extracts the payloads and sends them to the corresponding network functions. | In this communication system, methods and apparatuses are described for generating, transmitting, receiving, and decoding payload container information elements. These payload container information elements contain multiple payload entries and are generated at user equipment and sent to network elements, or received at network functions from user equipment. The apparatuses involved, such as user equipment and mobility management functions, have processors and memory storing software programs to facilitate the generation, decoding, and routing of payload containers. The payload container information elements include payload container contents, which consist of indications of the number of entries and multiple payload container entries. Additionally, each payload entry carries information such as length, payload container type, and payload container entry contents. In certain cases, payloads from different applications are bundled together, and session information may be included in each payload entry. These payload containers are exchanged using a non-access stratum transport procedure between network elements and user equipment. Importantly, an apparatus is also described for receiving and decoding payload containers, which can be either user equipment extracting payloads for the corresponding application or a mobility management function forwarding payloads to network functions. |  | This patent application describes a method and apparatus for generating and decoding payload container information elements in a communication system. The method includes generating a payload container information element comprising two or more payload entries at user equipment, and sending it to at least one network element. The network element then decodes the payload entries into individual payloads. The apparatus includes at least one processor and memory storing software programs to perform these operations. The payload container information element contains payload container contents, which include the payload entries and an indication of the number of entries. The payload container type information element identifies the payload type and designates the inclusion of the payload entries. The apparatus can be implemented in user equipment or a mobility management function in the communication system. The patent also describes the structure of the payload container entries and the session information associated with them. Overall, this invention enables efficient bundling and decoding of multiple payloads in a communication system.
The packet processing system, according to an example embodiment, comprises a Network Interface Controller (NIC) to receive and transmit network packets; a memory unit for storing network packets; a processor for processing network packets stored in the memory unit; a cache unit to access all data to the processor from the memory unit; and an application process running on the processing unit. The NIC includes a packet processing means to process the network packets received by the NIC. The packet processing means includes a Contiguous Header Mapping/Map (CHM) header-data splitter to split said network packets into a header portion and a payload portion; a table or equivalent to store the contiguous header-data split configuration data; and a packet Direct Memory Access (DMA) unit to DMA copy said header portion and said payload portion into separate memory area/location and contiguously map said header portion of network packets in the memory unit. | The invention claimed is: 1. An apparatus, comprising: at least one processor; and at least one memory storing instructions that, when executed by the at least one processor, cause the apparatus to: receive a packet of a flow, wherein the packet includes a header and a payload, wherein the header includes a set of header fields; identify, based on the flow, control information configured to control splitting of the packet of the flow; split the packet into a first portion and a second portion based on the control information, wherein the first portion includes one or more header fields of the set of header fields, wherein the control information is configured to identify a location of the one or more header fields within the header, wherein the second portion includes the payload; and store the first portion in a first memory location and the second portion in a second memory location separate from the first memory location, wherein the first portion is stored contiguously with header data of a second packet. 2. The apparatus of claim 1, wherein the one or more header fields includes a set of multiple contiguous header fields of the set of header fields. 3. The apparatus of claim 1, wherein the control information comprises an offset from a beginning of the packet and a length of the first portion. 4. The apparatus of claim 1, wherein the second portion includes any of the header fields of the header excluded from the first portion. 5. The apparatus of claim 1, wherein the packet is split based on a determination that a packet splitting service is to be used for the packet. 6. The apparatus of claim 5, wherein the determination that the packet splitting service is to be used for the packet is based on the flow of the packet. 7. The apparatus of claim 1, wherein the control information is maintained in an entry of a table for the flow. 8. The apparatus of claim 7, wherein the packet is split based on identification of the entry of the table for the flow. 9. The apparatus of claim 7, wherein the table is configured to be manipulated by an application. 10. The apparatus of claim 1, wherein, to store the first portion in the first memory location, the instructions, when executed by the at least one processor, cause the apparatus to: store the first portion in the first memory location using a direct memory access (DMA) copy operation. 11. The apparatus of claim 1, wherein the first memory location comprises a header buffer configured to provide contiguous storage of header data for packets. 12. The apparatus of claim 11, wherein the instructions, when executed by the at least one processor, cause the apparatus to: support direct manipulation of the header buffer by a packet processing application for making a packet processing decision for the packet. 13. The apparatus of claim 1, wherein, to store the second portion in the second memory location, the instructions, when executed by the at least one processor, cause the apparatus to: store the second portion in the second memory location using a direct memory access (DMA) copy operation. 14. The apparatus of claim 1, wherein the instructions, when executed by the at least one processor, cause the apparatus to: store, for the packet, a descriptor including a pointer to the first memory location and a pointer to the second memory location. 15. The apparatus of claim 14, wherein the first portion and the second portion are linked by the descriptor. 16. The apparatus of claim 1, wherein the instructions, when executed by the at least one processor, cause the apparatus to: prefetch, into a cache line of a cache, the first portion and the header data of the second packet. 17. The apparatus of claim 1, wherein the apparatus comprises a network interface card configured for use within a packet node. 18. A non-transitory computer-readable medium storing computer program code configured to cause an apparatus to: receive a packet of a flow, wherein the packet includes a header and a payload, wherein the header includes a set of header fields; identify, based on the flow, control information configured to control splitting of the packet of the flow; split the packet into a first portion and a second portion based on the control information, wherein the first portion includes one or more header fields of the set of header fields, wherein the control information is configured to identify a location of the one or more header fields within the header, wherein the second portion includes the payload; and store the first portion in a first memory location and the second portion in a second memory location separate from the first memory location, wherein the first portion is stored contiguously with header data of a second packet. 19. A method, comprising: receiving a packet of a flow, wherein the packet includes a header and a payload, wherein the header includes a set of header fields; identifying, based on the flow, control information configured to control splitting of the packet of the flow; splitting the packet into a first portion and a second portion based on the control information, wherein the first portion includes one or more header fields of the set of header fields, wherein the control information is configured to identify a location of the one or more header fields within the header, wherein the second portion includes the payload; and storing the first portion in a first memory location and the second portion in a second memory location separate from the first memory location, wherein the first portion is stored contiguously with header data of a second packet. | In this example embodiment, a packet processing system is described. The system includes a Network Interface Controller (NIC) for receiving and transmitting network packets, a memory unit for storing the packets, a processor for processing the packets, a cache unit for accessing data from the memory, and an application process running on the processor. The NIC incorporates a packet processing mechanism to handle the received network packets. This mechanism includes a Contiguous Header Mapping/Map (CHM) header-data splitter to separate the packets into header and payload portions, a table or equivalent for storing the configuration data for the header-data split, and a packet Direct Memory Access (DMA) unit for copying the header and payload portions into separate memory areas and mapping the header portion contiguously in the memory unit. | The invention claimed in this patent application is an apparatus, a computer-readable medium, and a method for splitting packets in a network flow. The apparatus includes at least one processor and at least one memory storing instructions. When executed by the processor, these instructions cause the apparatus to perform several steps. First, the apparatus receives a packet of a flow, which includes a header and a payload. The header consists of a set of header fields. Next, based on the flow, the apparatus identifies control information that is configured to control the splitting of the packet. Using this control information, the apparatus splits the packet into a first portion and a second portion. The first portion includes one or more header fields, and the second portion includes the payload. The control information also identifies the location of the header fields within the header. The apparatus then stores the first portion in a first memory location and the second portion in a second memory location separate from the first memory location. Notably, the first portion is stored contiguously with the header data of a second packet. The apparatus can also support direct manipulation of a header buffer for making packet processing decisions and prefetch data into a cache line. The computer-readable medium stores computer program code that causes the apparatus to perform the same steps as described above when executed. The method corresponds to the steps performed by the apparatus, which include receiving a packet of a flow, identifying control information for splitting the packet, splitting the packet into a first and a second portion, and storing these portions in separate memory locations. Overall, this invention provides a system and method for efficiently splitting packets in a network flow, allowing for enhanced network processing capabilities. | This patent application describes a packet processing system that efficiently splits network packets into header and payload portions. The system includes a Network Interface Controller (NIC), memory unit, processor, cache unit, and application process. The NIC incorporates a packet processing mechanism that separates the packets and maps the header portion contiguously in memory. The invention includes an apparatus, computer-readable medium, and method for splitting packets in a network flow. The apparatus receives a packet, identifies control information, splits the packet into header and payload portions, and stores them in separate memory locations. The invention enhances network processing capabilities by efficiently splitting packets. |  | This patent describes a packet processing system that includes a network interface controller (NIC), a memory unit, a processor, a cache unit, and an application process. The NIC has a packet processing means that includes a header-data splitter to split network packets into a header portion and a payload portion, a table to store configuration data for the split, and a packet Direct Memory Access (DMA) unit to copy and map the header portion into the memory unit. The system receives a packet, identifies control information for splitting the packet, splits the packet into the header portion and payload portion based on the control information, and stores them in separate memory locations. The system can be used for packet processing in a network node.
Authentication in a public land mobile network, PLMN, having tenant slices is performed by a network element that has: a memory comprising program code; a communication circuitry for communication with entities in the PLMN; and a processing circuitry configured to execute the program code and according to the program code to cause: detecting a registration request from a mobile communication device, MCDt; detecting whether the registration request requests access to a network slice with one-tier authentication with the network slice, and: if yes, causing beginning of authenticating the MCDt with the network slice independently of any authentication between the MCDt and the PLMN. | The invention claimed is: 1. A network element for a public land mobile network, comprising: a memory comprising program code; a communication circuitry for communication with entities in the public land mobile network; and a processing circuitry configured to execute the program code and according to the program code to cause: detect a registration request from a mobile communication device; detect whether the registration request requests access to a network slice with one-tier authentication with the network slice, and: if yes, cause a beginning of authenticating the mobile communication device with the network slice independently of any authentication between the mobile communication device and the public land mobile network. 2. The network element of claim 1, wherein the registration request is a radio resource control connection setup message. 3. The network element of claim 1, wherein the registration request comprises an indication of a given network slice to which registration is requested. 4. The network element of claim 1, wherein the registration request comprises Network Slice Selection Assistance Information. 5. The network element of claim 4, wherein the Network Slice Selection Assistance Information comprises at least one Single Network Slice Selection Assistance Information, S-NSSAI, the S-NSSAI comprising a Slice/Service Type. 6. The network element of claim 5, wherein the S-NSSAI further comprises a Slice Differentiator that allows differentiating between multiple network slices of the same Service Type. 7. The network element of claim 1, wherein the registration response comprises a registration area indication. 8. A mobile communication device comprising: a memory comprising mobile communication device credentials specific to a network slice and a program code; a radio communication circuitry for wirelessly communication; and a processing circuitry configured to execute the program code and according to the program code to cause: detect using the radio communication circuitry an available public land mobile network that provides access to the network slice; form, based on the mobile communication device credentials, a registration request for one-tier authentication with the network slice independently of any authentication between the mobile communication device and the public land mobile network; and send, using the radio communication circuitry, the registration request to the available public land mobile network. 9. The mobile communication device of claim 8, wherein the radio communication circuitry is configured to perform wireless local area network communications. 10. The mobile communication device of claim 8, wherein the registration request is a radio resource control connection setup message. 11. The mobile communication device of claim 8, wherein the registration request is sent independent of performing any cellular network registration. 12. The mobile communication device of claim 8, wherein the registration request comprises an indication of a given network slice to which registration is requested. 13. The mobile communication device of claim 8, wherein the mobile communication device has no user interface. 14. The mobile communication device of claim 8, wherein the mobile communication device is configured to operate solely under control of one or more machines. 15. The mobile communication device of claim 8, wherein the mobile communication device is configured to receive a registration response from the available public land mobile network. 16. The mobile communication device of claim 15, wherein the registration response comprises information identifying allowed one or more network slices. 17. The mobile communication device of claim 15, wherein the registration response comprises a 5G Globally Unique Temporary Identity. 18. The mobile communication device of claim 15, wherein the registration response comprises a registration area indication. 19. A method in a mobile communication device comprising: maintaining mobile communication device credentials specific to a network slice; detecting from radio communication an available public land mobile network that provides access to the network slice; forming, based on the mobile communication device credentials, a registration request for one-tier authentication with the network slice independently of any authentication between the mobile communication device and the public land mobile network; and sending, using radio communication, the registration request to the available public land mobile network. 20. The method of claim 19, wherein the public land mobile network is a 5G public land mobile network. | The authentication process in a public land mobile network (PLMN) with tenant slices involves a network element that has memory, communication circuitry, and processing circuitry. This network element executes program code, which enables it to perform the following functions: 1. Detect a registration request from a mobile communication device (MCDt). 2. Determine if the registration request is requesting access to a network slice that requires one-tier authentication with the network slice. 3. If the registration request requires one-tier authentication with the network slice, initiate the authentication process between the MCDt and the network slice independently of any authentication between the MCDt and the PLMN. | This invention consists of a network element, a mobile communication device, and a method for enabling one-tier authentication between the device and a specific network slice in a public land mobile network (PLMN). The network element comprises a memory with program code, communication circuitry for PLMN entities, and processing circuitry. When a registration request is detected from the mobile communication device, the processing circuitry checks if the request is for access to a network slice with one-tier authentication. If so, it initiates the authentication process between the device and the network slice independently of any authentication between the device and the PLMN. The registration request in claim 2 is specified as a radio resource control connection setup message. Additional specificity is provided in claims 3 and 4, stating that the request may include an indication of the desired network slice or Network Slice Selection Assistance Information (NSSAI). The NSSAI in claim 5 is defined as at least one Single NSSAI, which includes a Slice/Service Type. It can also include a Slice Differentiator to differentiate between multiple network slices with the same Service Type. In claim 7, it is mentioned that the registration response may include a registration area indication. The mobile communication device in this invention includes a memory with device-specific network slice credentials and program code, radio communication circuitry, and processing circuitry. The device detects an available PLMN that provides access to the desired network slice, creates a registration request based on the device credentials for one-tier authentication with the network slice, and sends the request to the PLMN. Claim 9 specifies that the radio communication circuitry can perform wireless local area network communications. In claim 10, it is mentioned that the registration request can be a radio resource control connection setup message. Claim 12 states that the request can include an indication of the desired network slice. Several additional claims provide specific details about the mobile communication device. Claims 13 and 14 mention that the device has no user interface and operates solely under the control of machines. Claim 16 specifies that the device can receive a registration response from the PLMN, which may include information about allowed network slices. The response can also include a 5G Globally Unique Temporary Identity (GUTI) and a registration area indication, as stated in claims 17 and 18, respectively. Lastly, the method described in claim 19 outlines the steps taken by the mobile communication device, including maintaining credentials, detecting an available PLMN, forming a registration request for one-tier authentication with the network slice, and sending the request using radio communication. The PLMN in this case is explicitly mentioned as a 5G PLMN. | A network element in a public land mobile network (PLMN) with tenant slices is capable of detecting a registration request from a mobile communication device (MCDt) and determining if the request is for a network slice that requires one-tier authentication. If one-tier authentication is required, the network element initiates the authentication process between the MCDt and the network slice independently of any authentication with the PLMN. The mobile communication device includes device-specific network slice credentials and is responsible for creating and sending the registration request to the PLMN. The device can also receive a registration response from the PLMN, which may contain information about allowed network slices, a 5G Globally Unique Temporary Identity (GUTI), and a registration area indication. The method for enabling one-tier authentication between the device and a specific network slice in a 5G PLMN involves maintaining credentials, detecting an available PLMN, forming a registration request for one-tier authentication with the network slice, and sending the request using radio communication. | Upon receiving a registration response from the PLMN, the device is able to authenticate with the indicated network slice or other relevant services. The device may also receive updates from the PLMN regarding access granted or denied to the network slice based on device- | The invention describes a network element in a public land mobile network (PLMN) that performs authentication in a PLMN with tenant slices. The network element consists of a memory with program code, communication circuitry, and processing circuitry. It detects registration requests from mobile communication devices (MCDt) and determines whether the request is for access to a network slice with one-tier authentication. If yes, it initiates the authentication process between the MCDt and the network slice independently of any authentication between the MCDt and the PLMN. The invention also includes a mobile communication device that maintains credentials specific to a network slice. It detects an available PLMN that provides access to the network slice and forms a registration request for one-tier authentication with the network slice based on its credentials. The registration request is sent to the available PLMN. Overall, the invention aims to facilitate authentication between MCDt and network slices in a PLMN with multiple tenant slices.
There are provided measures for conflict resolution in a network virtualization scenario, wherein a virtualized network function is utilized by a first virtualized network service managed by a first network component and a second virtualized network service managed by a second network component. The measures comprise requesting, by the first network component, an alteration of the virtualized network function, transmitting information indicative of the alteration of the virtualized network function to the second network component, and determining when the alteration of the virtualized network function impacts the second virtualized network service. | The invention claimed is: 1. A method in a network virtualization scenario, wherein a virtualized network function is utilized by a first virtualized network service managed by a first network function virtualization orchestrator and a second virtualized network service managed by a second network function virtualization orchestrator, comprising: requesting, by the first network function virtualization orchestrator, an alteration of the virtualized network function, transmitting, by the first network function virtualization orchestrator, information indicative of the alteration of the virtualized network function to the second network function virtualization orchestrator, determining, by the second network function virtualization orchestrator, when the alteration of the virtualized network function impacts the second virtualized network service based upon utilization of at least one additional virtualized network function by at least one additional virtualized network service, the determining step further comprising at least one of the following: in response to approving the alteration of the virtualized network function, triggering the first network function virtualization orchestrator to implement the alteration by scaling the virtualized network function, in response to offering an alternative alteration of the virtualized network function, triggering the first network function virtualization orchestrator to implement the alternative alteration by scaling the virtualized network function. 2. The method according to claim 1, wherein the determining when the alteration of the virtualized network function impacts the second virtualized network service is performed by the second network function virtualization orchestrator. 3. The method according to claim 1, wherein the determining when the alteration of the virtualized network function impacts the second virtualized network service is performed by the first network function virtualization orchestrator and, when it is determined that the alteration of the virtualized network function impacts the second virtualized network service, no information is transmitted and the alteration of the virtualized network function is rejected. 4. The method according to claim 1, further comprising retrieving information indicative of the second network function virtualization orchestrator from an operations support system. 5. A system in a network virtualization scenario, comprising: a first network function virtualization orchestrator comprising at least one first processor, a first network service managed by the first network function virtualization orchestrator, a second network function virtualization orchestrator comprising at least one second processor, a second network service managed by the second network function virtualization orchestrator, and a virtualized network function utilized by the first virtualized network service and the second virtualized network service, wherein said first network function virtualization orchestrator is configured to request an alteration of the virtualized network function, said first network function virtualization orchestrator is configured to transmit information indicative of the alteration of the virtualized network function to the second network function virtualization orchestrator, said second network function virtualization orchestrator is configured to determine when the alteration of the virtualized network function impacts the second virtualized network service based upon utilization of at least one additional virtualized network function by at least one additional virtualized network service, wherein said second network function virtualization orchestrator is further configured to at least one of the following: in response to approving the alteration of the virtualized network function, trigger the first network function virtualization orchestrator to implement the alteration by scaling the virtualized network function, and in response to offering an alternative alteration of the virtualized network function, trigger the first network function virtualization orchestrator to implement the alternative alteration by scaling the virtualized network function. 6. The system according to claim 5, wherein the second network function virtualization orchestrator is configured to determine when the alteration of the virtualized network function impacts the second virtualized network service. 7. The system according to claim 5, wherein the first network function virtualization orchestrator is configured to determine when the alteration of the virtualized network function impacts the second virtualized network service and, when it is determined that the alteration of the virtualized network function impacts the second virtualized network service, to not transmit information and reject the alteration of the virtualized network function. 8. The system according to claim 5, further comprising an operations support system and wherein said system is configured to retrieve information indicative of the second network function virtualization orchestrator from the operations support system. | In a network virtualization scenario, conflict resolution measures are proposed. This involves the use of a virtualized network function by two different network services managed by separate network components. The measures include requesting changes to the virtualized network function by one network component, sending information about these changes to the other network component, and identifying when these alterations affect the second network service. | This invention relates to a method and system for network virtualization. The method involves utilizing a virtualized network function in a network virtualization scenario managed by multiple network function virtualization orchestrators. The method includes requesting an alteration of the virtualized network function by one orchestrator and transmitting information about the alteration to another orchestrator. The impact of the alteration on the second virtualized network service is determined based on the utilization of additional virtualized network functions by other services. Depending on the determination, the alteration is implemented or an alternative alteration is offered and implemented. The system comprises multiple network function virtualization orchestrators, each managing a network service and utilizing the virtualized network function. The orchestrators are configured to request and implement alterations, as well as determine the impact and take appropriate actions. An operations support system is used to retrieve information about the orchestrators. | In a network virtualization scenario, conflict resolution measures have been proposed to address the use of a virtualized network function by multiple network services managed by different network components. These measures involve requesting changes to the virtualized network function by one network component, communicating these changes to the other network component, and identifying when these alterations affect the second network service. This invention presents a method and system for network virtualization, where multiple network function virtualization orchestrators manage the virtualized network function. The method includes requesting modifications to the virtualized network function by one orchestrator, sharing information about the alterations with another orchestrator, and determining the impact of these changes on the second virtualized network service, taking into account the utilization of additional virtualized network functions by other services. Depending on the determination, the alterations are implemented or alternative changes are proposed and implemented. The system consists of multiple network function virtualization orchestrators, each managing a network service and utilizing the virtualized network function. These orchestrators are configured to request and implement modifications, as well as assess the impact and take appropriate actions. An operations support system is employed to retrieve information about the orchestrators. | This system is used to detect resources utilization of other services, communicate information about the changes and share the results of the impact analysis. | The invention provides measures for conflict resolution in a network virtualization scenario. The scenario involves a first virtualized network service managed by a first network component, and a second virtualized network service managed by a second network component. A virtualized network function is utilized by both services. The measures include requesting an alteration of the virtualized network function by the first network component, transmitting information about the alteration to the second network component, and determining when the alteration impacts the second virtualized network service. The second network component can either approve the alteration or offer an alternative alteration to the first network component. The alteration is implemented by scaling the virtualized network function. The determination of impact can be performed by either the second network component or the first network component. The system includes the first and second network function virtualization orchestrators, the first and second network services, and the virtualized network function. The system can retrieve information about the second network function virtualization orchestrator from an operations support system.
The invention relates to a method for encoding, a method for decoding, an apparatus, computer program products, an encoder and a decoder for video information. The motion vector for a block in a video image is predicted from a set of motion vector prediction candidates determined based on previously-coded motion vectors. A motion vector prediction candidate is included in the set based on the location of the block associated with the first spatial motion vector prediction candidate and in comparison with motion vector prediction candidates already in the set. | The invention claimed is: 1. A method comprising: determining a first spatial motion vector prediction candidate from a set of spatial motion vector prediction candidates for a block of pixels; comparing motion information of the first spatial motion vector prediction candidate with motion information of spatial motion vector prediction candidates in a subset of the set of spatial motion vector prediction candidates, wherein the subset is less than the set, and wherein the subset is determined based on a location of the block associated with the first spatial motion vector prediction candidate; determining to include the first spatial motion vector prediction candidate in a motion vector prediction list for the block of pixels based on the comparing; selecting one motion vector prediction candidate from the motion vector prediction list to represent a motion vector prediction for the block of pixels; and performing a motion compensated prediction based on the selected motion vector prediction candidate to construct the block of pixels. 2. The method according to claim 1 further comprising processing spatial motion vector prediction candidates from the set of spatial motion vector prediction candidates in a predetermined order. 3. The method according to claim 1 further comprising examining whether the block of pixels is divided into a first prediction unit and a second prediction unit; and if so, excluding a spatial motion vector prediction candidate of the set of spatial motion vector prediction candidates from the motion vector prediction list for a prediction unit of the block of pixels if the prediction unit of the block of pixels is the second prediction unit. 4. The method according to claim 1, further comprising determining a maximum number of spatial motion vector prediction candidates to be included in the motion vector prediction list; and limiting the number of spatial motion vector prediction candidates in the motion vector prediction list to be smaller or equal to the maximum number. 5. The method according to claim 1 comprising at least one of the following: for a potential spatial motion vector prediction candidate on a left side of a prediction unit of the block of pixels, excluding the potential spatial motion vector prediction candidate from the motion vector prediction list if any of the following conditions are fulfilled: the block of pixels is vertically divided into a first prediction unit and a second prediction unit; or the block of pixels is horizontally divided into a first prediction unit and a second prediction unit, and if the prediction unit is the second prediction unit, and the potential spatial motion vector prediction candidate has essentially similar motion information than a spatial motion vector prediction candidate above the prediction unit; for a potential spatial motion vector prediction candidate above the prediction unit, excluding the potential spatial motion vector prediction candidate from the motion vector prediction list if any of the following conditions are fulfilled: the block of pixels is horizontally divided into a first prediction unit and a second prediction unit, and the prediction unit is the second prediction unit; or the potential spatial motion vector prediction candidate has essentially similar motion information than the spatial motion vector prediction candidate on the left side of the prediction unit; for a potential spatial motion vector prediction candidate, which is on a right side of the potential spatial motion vector prediction candidate above the prediction unit, excluding the potential spatial motion vector prediction candidate from the motion vector prediction list if the potential spatial motion vector prediction candidate has essentially similar motion information than the spatial motion vector prediction candidate above the prediction unit; for a potential spatial motion vector prediction candidate, which is below the potential spatial motion vector prediction candidate on the left side of the prediction unit, excluding the potential spatial motion vector prediction candidate from the motion vector prediction list if the potential spatial motion vector prediction candidate has essentially similar motion information than the spatial motion vector prediction candidate on the left side of the prediction unit; for a potential spatial motion vector prediction candidate cornerwise neighbouring the prediction unit, excluding the potential spatial motion vector prediction candidate from the motion vector prediction list if any of the following conditions are fulfilled: a maximum number of spatial motion vector prediction candidates have been included in the motion vector prediction list; the potential spatial motion vector prediction candidate has essentially similar motion information than the spatial motion vector prediction candidate above the prediction unit; or the potential spatial motion vector prediction candidate has essentially similar motion information than the spatial motion vector prediction candidate on the left side of the prediction unit. 6. The method according to claim 1 further comprising including a temporal motion vector prediction candidate into the motion vector prediction list. 7. The method according to claim 1 further comprising processing the spatial motion vector prediction candidates from the set of spatial motion vector prediction candidates in order as follows: spatial motion vector prediction candidate A1 located on a left side of a prediction unit of the block of pixels, spatial motion vector prediction candidate B1 located above the prediction unit, spatial motion vector prediction candidate B0 located on a right side of the prediction unit, spatial motion vector prediction candidate A0 located below the spatial motion vector prediction candidate A1, and spatial motion vector prediction candidate B2 located on a same column as the spatial motion vector prediction candidate A1 and on a same row as the spatial motion vector prediction candidate B1. 8. The method according to claim 1 wherein comparing motion information comprises performing an identicality or an equivalence check between the motion information of the first spatial motion vector prediction candidate and the motion information of spatial motion vector prediction candidates in the subset of the set of spatial motion vector prediction candidates. 9. The method according to claim 1 wherein the motion information comprises a motion vector value and a reference picture index. 10. A method comprising: determining a first spatial motion vector prediction candidate from a set of spatial motion vector prediction candidates for an encoded block of pixels; comparing motion information of the first spatial motion vector prediction candidate with motion information of another spatial motion vector prediction candidate of a subset of the set of spatial motion vector prediction candidates, wherein the subset is less than the set, and wherein the subset is determined based on a location of the block associated with the first spatial motion vector prediction candidate; determining to include the first spatial motion vector prediction candidate in the motion vector prediction list for the encoded block of pixels based on the comparing; and selecting a spatial motion vector prediction candidate from the motion vector prediction list for use in decoding the encoded block of pixels. 11. The method according to claim 10 further comprising examining whether the encoded block of pixels is divided into a first prediction unit and a second prediction unit; and if so, excluding a spatial motion vector prediction candidate of the set of spatial motion vector prediction candidates from the motion vector prediction list for a prediction unit of the block of pixels if the prediction unit of the block of pixels is the second prediction unit. 12. The method according to claim 10 further comprising determining a maximum number of spatial motion vector prediction candidates to be included in the motion vector prediction list; and limiting the number of spatial motion vector prediction candidates in the motion vector prediction list to be smaller or equal to the maximum number. 13. The method according to claim 10 further comprising at least one of the following: for a potential spatial motion vector prediction candidate on a left side of a prediction unit of the encoded block pixels, excluding the potential spatial motion vector prediction candidate from the motion vector prediction list if any of the following conditions are fulfilled: the encoded block of pixels is vertically divided into a first prediction unit and a second prediction unit; or the encoded block of pixels is horizontally divided into a first prediction unit and a second prediction unit, and if the prediction unit is the second prediction unit, and the potential spatial motion vector prediction candidate has essentially similar motion information than a spatial motion vector prediction candidate above the prediction unit; for a potential spatial motion vector prediction candidate above the prediction unit, excluding the potential spatial motion vector prediction candidate from the motion vector prediction list if any of the following conditions are fulfilled: the encoded block of pixels is horizontally divided into a first prediction unit and a second prediction unit, and the prediction unit is the second prediction unit; or the potential spatial motion vector prediction candidate has essentially similar motion information than the spatial motion vector prediction candidate on the left side of the prediction unit; for a potential spatial motion vector prediction candidate, which is on a right side of the potential spatial motion vector prediction candidate above the prediction unit, excluding the potential spatial motion vector prediction candidate from the motion vector prediction list if the potential spatial motion vector prediction candidate has essentially similar motion information than the spatial motion vector prediction candidate above the prediction unit; for a potential spatial motion vector prediction candidate, which is below the potential spatial motion vector prediction candidate on the left side of the prediction unit, excluding the potential spatial motion vector prediction candidate from the motion vector prediction list if the potential spatial motion vector prediction candidate has essentially similar motion information than the spatial motion vector prediction candidate on the left side of the prediction unit; and for a potential spatial motion vector prediction candidate cornerwise neighbouring the prediction unit, excluding the potential spatial motion vector prediction candidate from the motion vector prediction list if any of the following conditions are fulfilled: a maximum number of spatial motion vector prediction candidates have been included in the motion vector prediction list; the potential spatial motion vector prediction candidate has essentially similar motion information than the spatial motion vector prediction candidate above the prediction unit; or the potential spatial motion vector prediction candidate has essentially similar motion information than the spatial motion vector prediction candidate on the left side of the prediction unit. 14. The method according to claim 10 further comprising including a temporal motion vector prediction candidate into the motion vector prediction list. 15. The method according to claim 10 further comprising processing the spatial motion vector prediction candidates from the set of spatial motion vector prediction candidates in order as follows: spatial motion vector prediction candidate A1 located on a left side of a prediction unit of the block of pixels, spatial motion vector prediction candidate B1 located above the prediction unit, spatial motion vector prediction candidate B0 located on a right side of the prediction unit, spatial motion vector prediction candidate A0 located below the spatial motion vector prediction candidate A1, and spatial motion vector prediction candidate B2 located on a same column as the spatial motion vector prediction candidate A1 and on a same row as the spatial motion vector prediction candidate B1. 16. The method according to claim 10 wherein comparing motion information comprises performing an identicality or an equivalence check between the motion information of the first spatial motion vector prediction candidate and the motion information of spatial motion vector prediction candidates in the subset of the set of spatial motion vector prediction candidates. 17. The method according to claim 10 wherein the motion information comprises a motion vector value and a reference picture index. 18. An apparatus comprising a processor and a memory including computer program code, the memory and the computer program code configured to, with the processor, cause the apparatus to: determine a first spatial motion vector prediction candidate from a set of spatial motion vector prediction candidates for a block of pixels; compare motion information of the first spatial motion vector prediction candidate with motion information of the spatial motion vector prediction candidate in a subset of the set of spatial motion vector prediction candidates, wherein the subset is less than the set, and wherein the subset is determined based on a location of the block associated with the first spatial motion vector prediction candidate; determine to include the first spatial motion vector prediction candidate in a motion vector prediction list for the block of pixels based on comparison of the motion information of the first spatial motion vector candidate with motion information of the spatial motion vector prediction candidate; select one motion vector prediction candidate from the motion vector prediction list to represent a motion vector prediction for the block pixels; and perform a motion compensated prediction based on the selected motion vector prediction candidate to construct the block of pixels. 19. The apparatus according to claim 18 wherein the apparatus is further caused to process spatial motion vector prediction candidates from the set of spatial motion vector prediction candidates in a predetermined order. 20. The apparatus according to claim 18 wherein the apparatus is further caused to examine whether the block of pixels is divided into a first prediction unit and a second prediction unit; and if so, exclude a spatial motion vector prediction candidate of the set of spatial motion vector prediction candidates from the motion vector prediction list for a prediction unit of the block of pixels if the prediction unit of the block of pixels is the second prediction unit. 21. The apparatus according to claim 18, wherein the apparatus is further caused to: determine a maximum number of spatial motion vector prediction candidates to be included in the motion vector prediction list; and limit the number of spatial motion vector prediction candidates in the motion vector prediction list to be smaller or equal to the maximum number. 22. The apparatus according to claim 18 wherein the apparatus is further caused to: perform at least one of the following: for a potential spatial motion vector prediction candidate on a left side of a prediction unit of the block of pixels, exclude the potential spatial motion vector prediction candidate from the motion vector prediction list if any of the following conditions are fulfilled: the block of pixels is vertically divided into a first prediction unit and a second prediction unit; or the block of pixels is horizontally divided into a first prediction unit and a second prediction unit, and if the prediction unit is the second prediction unit, and the potential spatial motion vector prediction candidate has essentially similar motion information than a spatial motion vector prediction candidate above the prediction unit; for a potential spatial motion vector prediction candidate above the prediction unit, exclude the potential spatial motion vector prediction candidate from the motion vector prediction list if any of the following conditions are fulfilled: the block of pixels is horizontally divided into a first prediction unit and a second prediction unit, and the prediction unit is the second prediction unit; or the potential spatial motion vector prediction candidate has essentially similar motion information than the spatial motion vector prediction candidate on the left side of the prediction unit; for a potential spatial motion vector prediction candidate, which is on a right side of the potential spatial motion vector prediction candidate above the prediction unit, exclude the potential spatial motion vector prediction candidate from the motion vector prediction list if the potential spatial motion vector prediction candidate has essentially similar motion information than the spatial motion vector prediction candidate above the prediction unit; for a potential spatial motion vector prediction candidate, which is below the potential spatial motion vector prediction candidate on the left side of the prediction unit, exclude the potential spatial motion vector prediction candidate from the motion vector prediction list if the potential spatial motion vector prediction candidate has essentially similar motion information than the spatial motion vector prediction candidate on the left side of the prediction unit; for a potential spatial motion vector prediction candidate cornerwise neighbouring the prediction unit, exclude the potential spatial motion vector prediction candidate from the motion vector prediction list if any of the following conditions are fulfilled: a maximum number of spatial motion vector prediction candidates have been included in the motion vector prediction list; the potential spatial motion vector prediction candidate has essentially similar motion information than the spatial motion vector prediction candidate above the prediction unit; or the potential spatial motion vector prediction candidate has essentially similar motion information than the spatial motion vector prediction candidate on the left side of the prediction unit. 23. The apparatus according to claim 18 wherein the apparatus is further caused to include a temporal motion vector prediction candidate into the motion vector prediction list. 24. The apparatus according to claim 18 wherein the apparatus is further caused to process the spatial motion vector prediction candidates from the set of spatial motion vector prediction candidates in order as follows: spatial motion vector prediction candidate A1 located on a left side of a prediction unit of the block of pixels, spatial motion vector prediction candidate B1 located above the prediction unit, spatial motion vector prediction candidate B0 located on a right side of the prediction unit, spatial motion vector prediction candidate A0 located below the spatial motion vector prediction candidate A1, and spatial motion vector prediction candidate B2 located on a same column as the spatial motion vector prediction candidate A1 and on a same row as the spatial motion vector prediction candidate B1. 25. The apparatus according to claim 18 wherein the apparatus is further caused to compare motion information by performing an identicality or an equivalence check between the motion information of the first spatial motion vector prediction candidate and the motion information of spatial motion vector prediction candidates in the subset of the set of spatial motion vector prediction candidates. 26. The apparatus according to claim 18 wherein the motion information comprises a motion vector value and a reference picture index. 27. An apparatus comprising a processor and a memory including computer program code, the memory and the computer program code configured to, with the processor, cause the apparatus to: determine a first spatial motion vector prediction candidate from a set of spatial motion vector prediction candidates for an encoded block of pixels; compare motion information of the first spatial motion vector prediction candidate with motion information of the spatial motion vector prediction candidate in a subset of the set of spatial motion vector prediction candidates, wherein the subset is less than the set, and wherein the subset is determined based on a location of the block associated with the first spatial motion vector prediction candidate; determine to include the first spatial motion vector prediction candidate in the motion vector prediction list for the encoded block of pixels based on comparison of the motion information of the first spatial motion vector candidate with motion information of the spatial motion vector prediction candidate; and select a spatial motion vector prediction candidate from the motion vector prediction list for use in decoding the encoded block of pixels. 28. The apparatus according to claim 27 wherein the apparatus is further caused to examine whether the received encoded block of pixels is divided into a first prediction unit and a second prediction unit; and if so, exclude a spatial motion vector prediction candidate of the set of spatial motion vector prediction candidates from the motion vector prediction list for a prediction unit of the block of pixels if the prediction unit of the block of pixels is the second prediction unit. 29. The apparatus according to claim 27 wherein the apparatus is further caused to: determine a maximum number of spatial motion vector prediction candidates to be included in the motion vector prediction list; and limit the number of spatial motion vector prediction candidates in the motion vector prediction list to be smaller or equal to the maximum number. 30. The apparatus according to claim 27 wherein the apparatus is further caused to perform at least one of the following: for a potential spatial motion vector prediction candidate on a left side of a prediction unit of the encoded block of pixels, exclude the potential spatial motion vector prediction candidate from the motion vector prediction list if any of the following conditions are fulfilled: the encoded block of pixels is vertically divided into a first prediction unit and a second prediction unit; or the encoded block of pixels is horizontally divided into a first prediction unit and a second prediction unit, and if the prediction unit is the second prediction unit, and the potential spatial motion vector prediction candidate has essentially similar motion information than a spatial motion vector prediction candidate above the prediction unit; for a potential spatial motion vector prediction candidate above the prediction unit, exclude the potential spatial motion vector prediction candidate from the motion vector prediction list if any of the following conditions are fulfilled: the encoded block of pixels is horizontally divided into a first prediction unit and a second prediction unit, and the prediction unit is the second prediction unit; or the potential spatial motion vector prediction candidate has essentially similar motion information than the spatial motion vector prediction candidate on the left side of the prediction unit; for a potential spatial motion vector prediction candidate, which is on a right side of the potential spatial motion vector prediction candidate above the prediction unit, exclude the potential spatial motion vector prediction candidate from the motion vector prediction list if the potential spatial motion vector prediction candidate has essentially similar motion information than the spatial motion vector prediction candidate above the prediction unit; for a potential spatial motion vector prediction candidate, which is below the potential spatial motion vector prediction candidate on the left side of the prediction unit, exclude the potential spatial motion vector prediction candidate from the motion vector prediction list if the potential spatial motion vector prediction candidate has essentially similar motion information than the spatial motion vector prediction candidate on the left side of the prediction unit; and for a potential spatial motion vector prediction candidate cornerwise neighbouring the prediction unit, exclude the potential spatial motion vector prediction candidate from the motion vector prediction list if any of the following conditions are fulfilled: a maximum number of spatial motion vector prediction candidates have been included in the motion vector prediction list; the potential spatial motion vector prediction candidate has essentially similar motion information than the spatial motion vector prediction candidate above the prediction unit; or the potential spatial motion vector prediction candidate has essentially similar motion information than the spatial motion vector prediction candidate on the left side of the prediction unit. 31. The apparatus according to claim 27 wherein the apparatus is further caused to include a temporal motion vector prediction candidate into the motion vector prediction list. 32. The apparatus according to claim 27 wherein the apparatus is further caused to process the spatial motion vector prediction candidates from the set of spatial motion vector prediction candidates in order as follows: spatial motion vector prediction candidate A1 located on a left side of a prediction unit of the block of pixels, spatial motion vector prediction candidate B1 located above the prediction unit, spatial motion vector prediction candidate B1 located on a right side of the prediction unit, spatial motion vector prediction candidate A0 located below the spatial motion vector prediction candidate A1, and spatial motion vector prediction candidate B2 located on a same column as the spatial motion vector prediction candidate A1 and on a same row as the spatial motion vector prediction candidate B1. 33. The apparatus according to claim 27 wherein the apparatus is further caused to compare motion information by performing an identicality or an equivalence check between the motion information of the first spatial motion vector prediction candidate and the motion information of spatial motion vector prediction candidates in the subset of the set of spatial motion vector prediction candidates. 34. The apparatus according to claim 27 wherein the motion information comprises a motion vector value and a reference picture index. 35. A non-transitory computer readable medium having stored thereon a computer executable program code for use by an encoder, said program codes comprising instructions for: determining a first spatial motion vector prediction candidate from a set of spatial motion vector prediction candidates for a block of pixels; comparing motion information of the first spatial motion vector prediction candidate with motion information of the spatial motion vector prediction candidate in a subset of the set of spatial motion vector prediction candidates, wherein the subset is less than the set, and wherein the subset is determined based on a location of the block associated with the first spatial motion vector prediction candidate; determining to include the first spatial motion vector prediction candidate in a motion vector prediction list for the block of pixels based on the comparing; selecting one motion vector prediction candidate from the motion vector prediction list to represent a motion vector prediction for the block of pixels; and performing a motion compensated prediction based on the selected motion vector prediction candidate to construct the bock of pixels. 36. A non-transitory computer readable medium having stored thereon a computer executable program code for use by a decoder, said program codes comprising instructions for: determining a first spatial motion vector prediction candidate from a set of spatial motion vector prediction candidates for an encoded block of pixels; comparing motion information of the first spatial motion vector prediction candidate with motion information of the spatial motion vector prediction candidate in a subset of the set of spatial motion vector prediction candidates, wherein the subset is less than the set, and wherein the subset is determined based on a location of the block associated with the first spatial motion vector prediction candidate; determining to include the first spatial motion vector prediction candidate in the motion vector prediction list for the encoded block of pixels based on the comparing; and selecting a spatial motion vector prediction candidate from the motion vector prediction list for use in decoding the encoded block of pixels. | The invention describes a method, apparatus, and computer program products for encoding and decoding video information. It involves predicting motion vectors for blocks within a video image using a set of motion vector prediction candidates. These prediction candidates are determined based on previously-coded motion vectors. New motion vector prediction candidates are added to the set based on the location of the block and in comparison with existing prediction candidates. | The invention claimed is a method and apparatus for determining a motion vector prediction for a block of pixels. The method includes steps such as determining a first spatial motion vector prediction candidate from a set of candidates, comparing the motion information of the first candidate with other candidates in a subset, determining to include the first candidate in the motion vector prediction list, selecting a candidate from the list for motion compensated prediction, and performing the motion compensated prediction to construct the block of pixels. The method also includes additional steps such as processing the candidates in a predetermined order, excluding candidates based on block division, limiting the number of candidates in the list, and including temporal motion vector prediction candidates. The apparatus includes a processor and memory to execute the method. Additionally, the invention includes non-transitory computer-readable mediums with program code for encoding and decoding. | The invention relates to a method, apparatus, and computer program for encoding and decoding video information. It involves the prediction of motion vectors for blocks in a video image using a set of motion vector prediction candidates. These candidates are determined based on previously-coded motion vectors. The invention introduces new prediction candidates to the set based on the block's location and in comparison with existing candidates. The method includes determining a spatial motion vector prediction candidate, comparing it with other candidates, and selecting it for motion compensated prediction. Other steps involve processing candidates in a specific order, excluding candidates based on block division, limiting the number of candidates, and considering temporal motion vector prediction candidates. The apparatus consists of a processor and memory to execute the method, and computer-readable mediums store program code for encoding and decoding. | The resulting system and method provide a more effective and efficient process for encoding and decoding video images. | The invention described is a method, apparatus, and computer program products for encoding and decoding video information. The invention proposes a method for predicting motion vectors for blocks in a video image. The method includes determining a set of motion vector prediction candidates based on previously-coded motion vectors. The motion vector for a block is predicted by comparing the first spatial motion vector prediction candidate with motion information of other spatial motion vector prediction candidates in a subset of the set. The subset is determined based on the location of the block. The first spatial motion vector prediction candidate is included in a motion vector prediction list if it meets certain criteria. One motion vector prediction candidate is selected from the list and used for motion compensated prediction of the block. The method can also include processing the spatial motion vector prediction candidates in a predetermined order and excluding certain candidates based on the division of the block into prediction units. The maximum number of candidates in the motion vector prediction list can be limited. Additionally, the method can include including a temporal motion vector prediction candidate in the motion vector prediction list. The apparatus and computer program products described implement the same functionality.
An apparatus for audio signal processing audio objects within at least one audio scene, the apparatus comprising at least one processor configured to:define for at least one time period at least one contextual grouping comprising at least two of a plurality of audio objects and at least one further audio object of the plurality of audio objects outside of the at least one contextual grouping, the plurality of audio objects within at least one audio scene; anddefine with respect to the at least one contextual grouping at least one first parameter and/or parameter rule type which is configured to be applied with respect to a common element associated with the at least two of the plurality of audio objects and wherein the at least one first parameter and/or parameter rule type is configured to be applied with respect to individual element associatedwith the at least one further audio object outside of the at least one contextual grouping, the at least one first parameter and/or parameter rule type being applied in audio rendering of both the at least two of the plurality of audio objects and the at least one further audio object. | The invention claimed is: 1. A method comprising: defining, for at least one time period, at least one contextual grouping comprising at least two of a plurality of audio objects within an audio scene and at least one non-grouped audio object of the plurality of audio objects outside of the at least one contextual grouping; and defining at least one first parameter and/or parameter rule type which is configured to be applied to the contextual grouping with respect to a distance between a user and a common element, a reference point, or a reference area, associated with the at least two of the plurality of audio objects, and applied individually to respective ones of the at least one non-grouped audio object outside of the at least one contextual grouping, wherein the common element, the reference point, or the reference area is determined by a user input or an audio analyzer, wherein the at least one first parameter and/or parameter rule type is applied in a six degrees of freedom free-viewpoint audio rendering of the plurality of audio objects including the at least one contextual grouping comprising at least two audio objects and the at least one non-grouping audio object during the at least one time period, and wherein the at least one contextual grouping defines a spatial rendering of the at least two of the plurality of audio objects that differs from a spatial rendering of the at least one non-grouped audio object. 2. The method as claimed in claim 1, further comprising: defining with respect to the at least one contextual grouping at least one second parameter and/or second parameter rule type configured to be applied with respect to individual elements associated with the at least two of the plurality of audio objects in audio rendering of the at least two of the plurality of audio objects; and defining the at least one second parameter and/or second parameter rule type that is configured to be applied with respect to individual elements associated with the at least one non-grouped audio object of the plurality of audio objects outside of the at least one contextual grouping. 3. The method as claimed in claim 1, further comprising: defining for at least one further time period at least one further contextual grouping comprising a further at least two of the plurality of audio objects; and defining with respect to the at least one further contextual grouping at least one further first parameter and/or further parameter rule type which is configured to be applied with respect to a further common element, further reference point, or further reference area associated with the further at least two of the plurality of audio objects in audio rendering of the further at least two of the plurality of audio objects. 4. The method as claimed in claim 3, wherein the at least two of the plurality of audio objects and the further at least two of the plurality of audio objects comprises at least one audio object in common. 5. The method as claimed in claim 4, further comprising selecting for the at least one audio object in common one of: the at least one parameter and/or parameter rule type, to be applied with respect to the common element reference point, or reference area associated with the at least two of the plurality of audio objects; or the at least one further parameter and/or further parameter rule type, to be applied with respect to the further common element, further reference point, or further reference area associated with the further at least two of the plurality of audio objects, based on at least one of: a volume determination; and a prior contextual grouping of the at least one additional contextual grouping and the at least one contextual grouping. 6. The method as claimed in claim 1, further comprising encoding a downmix of audio signals associated with the at least one contextual grouping based on at least one of: a distance within an audio scene relative to a rendering location; and a orientation of the at least one contextual grouping relative to a rendering location. 7. The method as claimed in claim 1, further comprising: defining the common element reference point, or reference area with respect to the at least one contextual grouping; and transmitting and/or storing the defined common element, reference point, or reference area and audio signals associated with the at least two of the plurality of audio objects. 8. A method for rendering audio signals associated with a plurality of audio objects within at least one audio scene, the method comprising: determining, for at least one time period, at least one contextual grouping comprising at least two of the plurality of audio objects and at least one non-grouped audio object of the plurality of audio objects outside of the at least one contextual grouping; determining with respect to the at least one contextual grouping at least one first parameter and/or parameter rule type; determining at least one common element, reference point, or reference area associated with the at least two audio objects of the at least one contextual grouping, wherein the at least one common element, reference point, or reference area is determined by a user input or an audio analyzer; rendering audio signals associated with the at least two of the plurality of audio objects by applying the at least one first parameter and/or parameter rule type with respect to a distance between a user and the at least one common element, reference point, or reference area to audio signals associated with each of the at least two of the plurality of audio objects; rendering audio signals associated with the at least one non-grouped audio object of the plurality of audio objects outside of the at least one contextual grouping by applying the at least one first parameter and/or parameter rule type individually to respective ones of the audio signals associated with the at least one non-grouped audio object; and combining the rendering of audio signals associated with the at least two of the plurality of audio objects with the rendering of audio signals associated with the at least one non-grouped audio object of the plurality of audio objects outside of the at least one contextual grouping for a six degrees of freedom free-viewpoint audio rendering during the at least one time period, wherein the at least one contextual grouping defines a spatial rendering of the at least two of the plurality of audio objects that differs from a spatial rendering of the at least one non-grouped audio object. 9. The method as claimed in claim 8, further comprising: determining at least one second parameter and/or second parameter rule type; rendering audio signals associated with the at least two of the plurality of audio objects and the at least one non-grouped audio object of the plurality of audio objects outside of the at least one contextual grouping by applying the at least one second parameter and/or second parameter rule type with respect to individual elements associated with each audio object to audio signals associated with each audio object; and combining rendering audio signals associated with the at least two of the plurality of audio objects and the at least one non-grouped audio object of the plurality of audio objects outside of the at least one contextual grouping with the combined rendering. 10. The method as claimed in claim 8, further comprising determining a downmix of audio signals associated with the at least one contextual grouping, wherein applying the at least one first parameter and/or parameter rule type with respect to the common element reference point, or reference area to audio signals associated with the at least two of the plurality of audio objects comprises applying the at least one first parameter and/or parameter rule type with respect to the common element, reference point, or reference area to the downmix of audio signals associated with the at least two of the plurality of audio objects. 11. An apparatus for audio signal processing audio objects within at least one audio scene, the apparatus comprising at least one processor and a memory storing program code, the at least one processor is configured, upon execution of the program code, to: define, for at least one time period, at least one contextual grouping comprising at least two of a plurality of audio objects within an audio scene and at least one non-grouped audio object of the plurality of audio objects outside of the at least one contextual grouping; and define at least one first parameter and/or parameter rule type which is configured to be applied to the contextual grouping with respect to a distance between a user and a common element, a reference point, or a reference area associated with the at least two of the plurality of audio objects and applied individually to respective ones of the at least one non-grouped audio object outside of the at least one contextual grouping, wherein the common element, the reference point, or the reference area is determined by a user input or an audio analyzer, wherein the at least one first parameter and/or parameter rule type is applied in a six degrees of freedom free-viewpoint audio rendering of the plurality of audio objects including the at least one contextual grouping comprising at least two audio objects and the at least one non-grouping audio object during the at least one time period, and wherein the at least one contextual grouping defines a spatial rendering of the at least two of the plurality of audio objects that differs from a spatial rendering of the at least one non-grouped audio object. 12. The apparatus as claimed in claim 11, the at least one processor further configured to: define with respect to the at least one contextual grouping at least one second parameter and/or second parameter rule type configured to be applied with respect to individual elements associated with the at least two of the plurality of audio objects in audio rendering of the at least two of the plurality of audio objects; and define the at least one second parameter and/or second parameter rule type that is configured to be applied with respect to individual elements associated with the at least one non-grouped audio object of the plurality of audio objects outside of the at least one contextual grouping. 13. The apparatus as claimed in claim 11, wherein the at least one processor is further configured to: define for at least one further time period at least one further contextual grouping comprising a further at least two of the plurality of audio objects; and define with respect to the at least one further contextual grouping at least one further first parameter and/or further parameter rule type which is configured to be applied with respect to a further common element, further reference point, or further reference area associated with the further at least two of the plurality of audio objects in audio rendering of the further at least two of the plurality of audio objects. 14. The apparatus as claimed in claim 13, wherein the at least two of the plurality of audio objects and the further at least two of the plurality of audio objects comprises at least one audio object in common. 15. An apparatus for rendering audio signals associated with a plurality of audio objects within at least one audio scene, the apparatus comprising at least one processor and a memory storing program code, the at least one processor is configured, upon execution of the program code, to: determine for at least one time period at least one contextual grouping comprising at least two of the plurality of audio objects and at least one non-grouped audio object of the plurality of audio objects outside of the at least one contextual grouping; determine with respect to the at least one contextual grouping at least one first parameter and/or parameter rule type; determine at least one common element, reference point, or reference area associated with the at least two audio objects of the at least one contextual grouping, wherein the at least one common element, reference point, or reference area is determined by a user input or an audio analyzer; render audio signals associated with the at least two of the plurality of audio objects by applying the at least one first parameter and/or parameter rule type with respect to a distance between a user and the at least one common element, reference point, or reference area to audio signals associated with each of the at least two of the plurality of audio objects; render audio signals associated with the at least one non-grouped audio object of the plurality of audio objects outside of the at least one contextual grouping by being configured to apply the at least one first parameter and/or parameter rule type individually to respective ones of the audio signals associated with the at least one non-grouped audio object; and combine the rendered audio signals associated with the at least two of the plurality of audio objects with the rendered audio signals associated with the at least one non-grouped audio object of the plurality of audio objects outside of the at least one contextual grouping for a six degrees of freedom free-viewpoint audio rendering during the at least one time period, wherein the at least one contextual grouping defines a spatial rendering of the at least two of the plurality of audio objects that differs from a spatial rendering of the at least one non-grouped audio object. 16. The apparatus as claimed in claim 15, wherein the processor is further configured to: determine at least one second parameter and/or second parameter rule type; render audio signals associated with the at least two of the plurality of audio objects and the at least one non-grouped audio object of the plurality of audio objects outside of the at least one contextual grouping by being configured to apply the at least one second parameter and/or second parameter rule type with respect to individual elements associated with each audio object to audio signals associated with each audio object; and combine rendered audio signals associated with the at least two of the plurality of audio objects and the at least one non-grouped audio object of the plurality of audio objects outside of the at least one contextual grouping with the combined rendering. 17. The apparatus as claimed in claim 15, wherein the processor is further configured to determine a downmix of audio signals associated with the at least one contextual grouping, wherein the processor configured to apply the at least one first parameter and/or parameter rule type with respect to the common element, reference point, or reference area to audio signals associated with the at least two of the plurality of audio objects is further configured to apply the at least one first parameter and/or parameter rule type with respect to the common element, reference point, or reference area to the downmix of audio signals associated with the at least two of the plurality of audio objects. 18. The method as claimed in claim 1, wherein the at least one contextual grouping results in a change to a six degrees of freedom free-viewpoint audio rendering of the at least two of the plurality of audio objects within the audio scene, but does not result in a change to the six degrees of freedom free-viewpoint audio rendering of the at least one non-grouped audio object. 19. The method as claimed in claim 1, wherein the at least one contextual grouping is determined by an audio analyzer based on audio signals of the at least two of the plurality of audio objects within the audio scene and one or more locations or one or more object types of the at least two of the plurality of audio objects within the audio scene. | The disclosed invention is an apparatus designed for processing audio signals of audio objects in one or more audio scenes. The apparatus includes at least one processor that performs the following functions: 1. Defines contextual groupings for a given time period. These groupings comprise multiple audio objects from a set of audio objects, as well as at least one additional audio object from the same set that is not included in the contextual grouping. 2. Defines a first parameter and/or parameter rule type specific to the contextual grouping. This parameter or rule is applied to a shared element associated with the multiple audio objects within the grouping. Additionally, the same parameter or rule is applied to an individual element associated with the extra audio object that lies outside the contextual grouping. This parameter or rule is used during the audio rendering process for both the multiple audio objects within the contextual grouping and the extra audio object. | The invention claimed in this patent application is a method for rendering audio signals associated with a plurality of audio objects within an audio scene. The method involves defining contextual groupings of at least two audio objects within the scene, along with at least one non-grouped audio object outside of the groupings. Parameters and parameter rules are then defined for the contextual groupings based on the distance between a user and a common element, reference point, or reference area associated with the grouped audio objects. These parameters are applied individually to the non-grouped audio objects. The method also includes defining further contextual groupings for different time periods and applying parameters to them. The contextual groupings result in spatial renderings of the grouped audio objects that differ from the rendering of the non-grouped audio object. The invention also encompasses an apparatus for audio signal processing to implement this method. | This patent application describes an apparatus and method for processing audio signals in audio scenes. The apparatus includes a processor that defines contextual groupings of audio objects, with additional audio objects outside the groupings. Parameters and parameter rules are then applied to the grouped audio objects based on their distance from a user, while the same parameters are applied individually to the non-grouped audio objects. The method also involves defining contextual groupings for different time periods and applying parameters to them. This results in spatial renderings of the grouped audio objects that differ from the non-grouped audio object. The invention also includes an apparatus for implementing this method in audio signal processing. |  | The invention is an apparatus and method for audio signal processing that allows for the grouping of audio objects within an audio scene. The apparatus includes a processor that is configured to define contextual groupings of audio objects based on time periods and apply certain parameters or rules to those groupings. These parameters or rules can be applied to common elements associated with the grouped audio objects, as well as individual elements associated with audio objects outside of the group. The apparatus enables a spatial rendering of the grouped audio objects that differs from the non-grouped audio objects. The method includes steps for defining contextual groupings, determining parameters or rules for those groupings, and rendering the audio signals associated with the grouped and non-grouped audio objects. The resulting audio rendering is a free-viewpoint audio rendering that creates a more immersive and realistic audio experience for the listener.
Systems, methods, apparatuses, and computer program products for dynamically updating routing identifiers (IDs) are provided. One method may include deciding, at a network node, to update a routing identifier for at least one user equipment. The method may then include obtaining or generating a new routing identifier to be assigned to the at least one user equipment along with authentication vectors, and transmitting the new routing identifier to an authentication entity. | We claim: 1. An apparatus, comprising: at least one processor; and at least one memory comprising computer program code, the at least one memory and computer program code configured, with the at least one processor, to cause the apparatus at least to: receive an encrypted new routing identifier with an integrity signature from a security or access management entity, wherein the encrypted new routing identifier is received in a non-access stratum message after authentication of the apparatus is completed; check a validity of the integrity signature using a key; and if the integrity signature is valid, decipher and store the new routing identifier. 2. The apparatus according to claim 1, wherein check the validity of the integrity signature using a key comprising using an integrity key to check the validity of the integrity signature. 3. The apparatus according to claim 2, wherein the integrity key is known only by the apparatus and a node of the home public land mobile network of the apparatus. 4. The apparatus according to claim 1, wherein decipher the encrypted new routing identifier further comprising decipher the encrypted new routing identifier using an encryption key. 5. The apparatus according to claim 4, wherein the encryption key is known only by the apparatus and a node of the home public land mobile network of the apparatus. 6. The apparatus according to claim 1, wherein the at least one memory and computer program code are further configured, with the at least one processor, to cause the apparatus at least to receive the new routing identifier as part of a configuration, authentication or registration process. 7. A method, comprising: receiving by an apparatus an encrypted new routing identifier with an integrity signature from a security or access management entity, wherein the encrypted new routing identifier is received in a non-access stratum message after authentication of the apparatus is completed; checking a validity of the integrity signature using a key; and if the integrity signature is valid, deciphering and storing the new routing identifier. 8. The method according to claim 7, wherein checking the validity of the integrity signature using a key further comprising using an integrity key to check the validity of the integrity signature. 9. The method according to claim 8, wherein the integrity key is known only by the apparatus and a node of the home public land mobile network of the apparatus. 10. The method according to claim 7, wherein deciphering the encrypted new routing identifier further comprising deciphering the encrypted new routing identifier using an encryption key. 11. The method according to claim 10, wherein the encryption key is known only by the apparatus and a node of the home public land mobile network of the apparatus. 12. The method according to claim 7, wherein receiving the new routing identifier is part of a configuration, authentication or registration process of the apparatus. 13. An apparatus, comprising: at least one processor; and at least one memory comprising computer program code, the at least one memory and computer program code configured, with the at least one processor, to cause the apparatus at least to: decide at the apparatus to update a routing identifier for at least one user equipment; obtain or generate a new routing identifier to be assigned to the at least one user equipment; encrypt the new routing identifier with an encryption key; generate an integrity signature of the encrypted new routing identifier with an integrity key; and transmit the encrypted new routing identifier with the integrity signature in a non-access stratum message to the at least one user equipment after authentication of the at least one user equipment is completed. 14. The apparatus according to claim 13, wherein the encryption key and the integrity key are known only by the at least one user equipment and the apparatus. 15. The apparatus according to claim 14, wherein transmit the encrypted new routing identifier with the integrity signature to the at least one user equipment further comprising send a non-access stratum message that comprising the encrypted new routing identifier to the at least one user equipment. 16. The apparatus according to claim 15, further comprising send the non-access stratum message to the at least one user equipment after an authentication of the at least one user equipment is completed or as part of a configuration, authentication or registration process. | This disclosure pertains to the dynamic updating of routing identifiers in network systems. A method is provided wherein a network node decides to update a routing identifier for one or more user equipment. A new routing identifier, along with authentication vectors, is obtained or generated to be assigned to the user equipment. The new routing identifier is then transmitted to an authentication entity. | This claim describes an apparatus and method for updating and storing a new routing identifier in a mobile network. It involves receiving an encrypted new routing identifier with an integrity signature from a security or access management entity after authentication, checking the validity of the integrity signature using a key, and deciphering and storing the new routing identifier if the signature is valid. The apparatus and method also involve using an encryption key and an integrity key known only by the apparatus and a node of the home public land mobile network. The new routing identifier can be received as part of a configuration, authentication, or registration process. Additionally, the claim describes an apparatus and method for generating and transmitting an encrypted new routing identifier with an integrity signature to user equipment after authentication. The encryption key and integrity key are known only by the user equipment and the apparatus. The transmission occurs in a non-access stratum message after authentication or as part of a configuration, authentication, or registration process. | This disclosure relates to the updating of routing identifiers in network systems. The method involves a network node deciding to update routing identifiers for one or more user equipment. A new routing identifier, along with authentication vectors, is obtained or generated and assigned to the user equipment. This new routing identifier is then transmitted to an authentication entity. The claim also describes an apparatus and method for updating and storing a new routing identifier in a mobile network. It involves receiving an encrypted new routing identifier with an integrity signature from a security or access management entity, checking the validity of the signature using a key, and storing the new routing identifier if the signature is valid. The claim further involves using encryption and integrity keys known only by the apparatus and a node of the network. The new routing identifier can be received as part of a configuration, authentication, or registration process. Additionally, the claim describes an apparatus and method for generating and transmitting an encrypted new routing identifier with an integrity signature to user equipment after authentication. The transmission occurs in a non-access stratum message or as part of a configuration, authentication, or registration process. | This method can involve using encryption and integrity keys known only by the apparatus and a node of the network. | This patent describes systems, methods, apparatuses, and computer program products for dynamically updating routing identifiers. One aspect of the invention includes an apparatus with a processor and memory that receives an encrypted new routing identifier with an integrity signature from a security or access management entity. The apparatus then checks the validity of the integrity signature using a key, and if it is valid, deciphers and stores the new routing identifier. Another aspect is a method where an apparatus receives an encrypted new routing identifier with an integrity signature, checks its validity using a key, and if valid, deciphers and stores the new routing identifier. Additionally, there is an apparatus that decides to update a routing identifier for at least one user equipment, obtains or generates a new routing identifier, encrypts it with an encryption key, generates an integrity signature with an integrity key, and transmits the encrypted new routing identifier with the integrity signature to the user equipment after authentication is completed.
Data may be encoded to minimize distortion after decoding, but the quality required for presentation of the decoded data to a machine and the quality required for presentation to a human may be different. To accommodate different quality requirements, video data may be encoded to produce a first set of encoded data and a second set of encoded data, where the first set may be decoded for use by one of a machine consumer or a human consumer, and a combination of the first set and the second set may be decoded for use by the other of a machine consumer or a human consumer. The first and second set may be produced with a neural encoder and a neural decoder, and/or may be produced with the use of prediction and transform neural network modules. A human-targeted structure and a machine-targeted structure may produce the sets of encoded data. | What is claimed is: 1. A method comprising: determining whether a human agent or a computer agent will use decoded data, wherein the decoded data comprises at least one of: video data, audio data, image data, or neural features; obtaining a first set of encoded data, wherein the first set of encoded data comprises data encoded with a machine-targeted encoder neural network; obtaining a second set of encoded data, wherein the second set of encoded data comprises data encoded with a human-targeted encoder neural network, wherein the human-targeted encoder neural network is at least partially different from the machine-targeted encoder neural network; and based on a determination that the computer agent will use the decoded data, decoding a first set of encoded data to produce first data and providing the first data for the computer agent; based on a determination that the human agent will use the decoded data, decoding a combination of the first set of encoded data and the second set of encoded data to produce second data and providing the second data for the human agent; or based on a determination that the computer agent and the human agent will use the decoded data, decoding the combination of the first set of encoded data and the second set of encoded data to produce the second data and providing the second data for at least one of the human agent or the computer agent. 2. The method of claim 1, wherein the decoding of the first set of encoded data to produce the first data comprises: lossless decoding the first set of encoded data; and inverse quantizing the lossless decoded first set of encoded data. 3. The method of claim 1, wherein the decoding of the combination of the first set of encoded data and the second set of encoded data to produce the second data comprises: lossless decoding the second set of encoded data; inverse quantizing the lossless decoded second set of encoded data; inverse transforming the inverse quantized lossless decoded second set of encoded data; and compensating a combination of the inverse transformed inverse quantized lossless decoded second set of encoded data and machine-targeted features which are converted with a conversion neural network. 4. The method of claim 1, further comprising at least one of: determining a first rate loss based, at least partially, on the first set of encoded data; transmitting the first data to one or more task neural networks and determining a respective task loss for the one or more task neural networks; determining a consumption loss based, at least partially, on the second set of encoded data; or determining a second rate loss based, at least partially, on the second set of encoded data. 5. The method of claim 4, further comprising at least one of: causing training of at least one neural network used to encode the first set of encoded data based, at least partially, on the first rate loss; causing training of at least one neural network used to decode the first set of encoded data based, at least partially, on the first rate loss; causing training of the one or more task neural networks based, at least partially, on the first rate loss; causing training of the at least one neural network used to encode the first set of encoded data based, at least partially, on the one or more task losses; causing training of the at least one neural network used to decode the first set of encoded data based, at least partially, on the one or more task losses; causing training of the one or more task neural networks based, at least partially, one the one or more task losses; causing training of at least one neural network used to encode the second set of encoded data based, at least partially, on the consumption loss; causing training of at least one neural network used to decode the second set of encoded data based, at least partially, on the consumption loss; causing training of the at least one neural network used to encode the second set of encoded data based, at least partially, on the second rate loss; or causing training of the at least one neural network used to decode the second set of encoded data based, at least partially, on the second rate loss. 6. An apparatus comprising: at least one processor; and at least one non-transitory memory and computer program code; wherein the at least one memory and the computer program code are configured to, with the at least one processor, cause the apparatus at least to perform: determine whether a human agent or a computer agent will use decoded data, wherein the decoded data comprises at least one of: video data, audio data, or image data; obtain a first set of encoded data, wherein the first set of encoded data comprises data encoded with a machine-targeted encoder neural network; obtain a second set of encoded data, wherein the second set of encoded data comprises data encoded with a human-targeted encoder neural network, wherein the human-targeted encoder neural network is at least partially different from the machine-targeted encoder neural network; and based on a determination that the computer agent will use the decoded data, decode a first set of encoded data to produce first data and provide the first data for the computer agent; based on a determination that the human agent will use the decoded data, decode a combination of the first set of encoded data and the second set of encoded data to produce second data and provide the second data for the human agent; or based on a determination that the computer agent and the human agent will use the decoded data, decode the combination of the first set of encoded data and the second set of encoded data to produce the second data and provide the second data for at least one of the human agent or the computer agent. 7. The apparatus of claim 6, wherein decoding the first set of encoded data to produce the first data comprises the at least one memory and the computer program code are configured to, with the at least one processor, cause the apparatus to: lossless decode the first set of encoded data; and inverse quantize the lossless decoded first set of encoded data. 8. The apparatus of claim 6, wherein decoding the combination of the first set of encoded data and the second set of encoded data to produce the second data comprises the at least one memory and the computer program code are configured to, with the at least one processor, cause the apparatus to: lossless decode the second set of encoded data; inverse quantize the lossless decoded second set of encoded data; and inverse transform the inverse quantized lossless decoded second set of encoded data; and compensate a combination of the inverse transformed inverse quantized lossless decoded second set of encoded data and machine-targeted features which are converted with a conversion neural network. 9. The apparatus of claim 6, wherein the at least one memory and the computer program code are configured to, with the at least one processor, cause the apparatus to perform at least one of: determine a first rate loss based, at least partially, on the first set of encoded data; transmit the first data to one or more task neural networks and determine a respective task loss for the one or more task neural networks; determine a consumption loss based, at least partially, on the second set of encoded data; or determine a second rate loss based, at least partially, on the second set of encoded data. 10. The apparatus of claim 9, wherein the at least one memory and the computer program code are configured to, with the at least one processor, cause the apparatus to perform at least one of: cause training of at least one neural network used to encode the first set of encoded data based, at least partially, on the first rate loss; cause training of at least one neural network used to decode the first set of encoded data based, at least partially, on the first rate loss; cause training of the one or more task neural networks based, at least partially, on the first rate loss; cause training of the at least one neural network used to encode the first set of encoded data based, at least partially, on the one or more task losses; cause training of the at least one neural network used to decode the first set of encoded data based, at least partially, on the one or more task losses; cause training of the one or more task neural networks based, at least partially, one the one or more task losses; cause training of at least one neural network used to encode the second set of encoded data based, at least partially, on the consumption loss; cause training of at least one neural network used to decode the second set of encoded data based, at least partially, on the consumption loss; cause training of the at least one neural network used to encode the second set of encoded data based, at least partially, on the second rate loss; or cause training of the at least one neural network used to decode the second set of encoded data based, at least partially, on the second rate loss. 11. The apparatus of claim 6, wherein the data encoded with a machine-targeted encoder neural network comprises at least one of: one or more spatial features of original data, one or more temporal features of the original data, or one or more spatial and temporal features of the original data. 12. The apparatus of claim 7, wherein decoding the first set of encoded data to produce the first data further comprises the at least one memory and the computer program code are configured to, with the at least one processor, cause the apparatus to: inverse transform the inverse quantized lossless decoded first set of encoded data with a machine-targeted inverse transform neural network; and compensate the inverse transformed inverse quantized lossless decoded first set of encoded data to produce one or more reconstructed machine-targeted features of original data. 13. The apparatus of claim 6, wherein the second set of encoded data comprises one or more reconstructed blocks of original data. 14. The apparatus of claim 6, wherein the data encoded with the machine-targeted encoder neural network comprises a block of pixels. 15. A non-transitory computer-readable medium comprising instructions stored thereon which, when executed with at least one processor, cause the at least one processor to: determine whether a human agent or a computer agent will use decoded data, wherein the decoded data comprises at least one of: video data, audio data, image data, or neural features; obtain a first set of encoded data, wherein the first set of encoded data comprises data encoded with a machine-targeted encoder neural network; obtain a second set of encoded data, wherein the second set of encoded data comprises data encoded with a human-targeted encoder neural network, wherein the human-targeted encoder neural network is at least partially different from the machine-targeted encoder neural network; and based on a determination that the computer agent will use the decoded data, decode a first set of encoded data to produce first data and providing the first data for the computer agent; based on a determination that the human agent will use the decoded data, decode a combination of the first set of encoded data and the second set of encoded data to produce second data and provide the second data for the human agent; or based on a determination that the computer agent and the human agent will use the decoded data, decode the combination of the first set of encoded data and the second set of encoded data to produce the second data and provide the second data for at least one of the human agent or the computer agent. 16. The non-transitory computer-readable medium of claim 15, wherein decoding the first set of encoded data to produce the first data comprises the instructions stored thereon, when executed with the at least one processor, cause the at least one processor to: lossless decode the first set of encoded data; and inverse quantize the lossless decoded first set of encoded data. 17. The non-transitory computer-readable medium of claim 15, wherein decoding the combination of the first set of encoded data and the second set of encoded data to produce the second data comprises the instructions stored thereon, when executed with the at least one processor, cause the at least one processor to: lossless decode the second set of encoded data; inverse quantize the lossless decoded second set of encoded data; inverse transform the inverse quantized lossless decoded second set of encoded data; and compensate a combination of the inverse transformed inverse quantized lossless decoded second set of encoded data and machine-targeted features which are converted with a conversion neural network. 18. The non-transitory computer-readable medium of claim 15, wherein the instructions stored thereon, when executed with the at least one processor, cause the at least one processor to at least one of: determine a first rate loss based, at least partially, on the first set of encoded data; transmit the first data to one or more task neural networks and determining a respective task loss for the one or more task neural networks; determine a consumption loss based, at least partially, on the second set of encoded data; or determine a second rate loss based, at least partially, on the second set of encoded data. 19. The non-transitory computer-readable medium of claim 18, wherein the instructions stored thereon, when executed with the at least one processor, cause the at least one processor to at least one of: cause training of at least one neural network used to encode the first set of encoded data based, at least partially, on the first rate loss; cause training of at least one neural network used to decode the first set of encoded data based, at least partially, on the first rate loss; cause training of the one or more task neural networks based, at least partially, on the first rate loss; cause training of the at least one neural network used to encode the first set of encoded data based, at least partially, on the one or more task losses; cause training of the at least one neural network used to decode the first set of encoded data based, at least partially, on the one or more task losses; cause training of the one or more task neural networks based, at least partially, one the one or more task losses; cause training of at least one neural network used to encode the second set of encoded data based, at least partially, on the consumption loss; cause training of at least one neural network used to decode the second set of encoded data based, at least partially, on the consumption loss; cause training of the at least one neural network used to encode the second set of encoded data based, at least partially, on the second rate loss; or cause training of the at least one neural network used to decode the second set of encoded data based, at least partially, on the second rate loss. | Data encoding plays a crucial role in minimizing distortions during decoding. However, the quality requirements for presenting decoded data to machines and humans may differ. To address this, video data can be encoded to generate a first set of encoded data for machine consumption and a second set of encoded data for human consumption. By combining both sets, a machine or a human can utilize the encoded data as needed. Neural encoder and decoder models, as well as prediction and transform neural network modules, can be employed to produce these sets of encoded data. The structures designed for human and machine consumption are key components of this process. | The claimed invention is a method, apparatus, and computer-readable medium for determining whether a human agent or a computer agent will use decoded data and providing the appropriate decoded data to each agent. The decoded data can include video data, audio data, image data, or neural features. The method involves obtaining a first set of encoded data encoded with a machine-targeted encoder neural network and a second set of encoded data encoded with a human-targeted encoder neural network. Depending on the determination of which agent will use the decoded data, different decoding processes are applied. If the computer agent will use the decoded data, the first set of encoded data is decoded to produce first data. If the human agent will use the decoded data, a combination of the first set of encoded data and the second set of encoded data is decoded to produce second data. If both the human agent and the computer agent will use the decoded data, the combination of the first set of encoded data and the second set of encoded data is decoded to produce second data and provided to at least one of the human agent or the computer agent. The apparatus includes at least one processor and at least one memory containing the necessary instructions. The computer-readable medium also contains the instructions for performing the method when executed with at least one processor. Additional features of the method include decoding processes such as lossless decoding, inverse quantizing, inverse transforming, and compensating the decoded data. The method also involves determining rate losses, transmitting data to task neural networks, and determining consumption losses to guide the training of neural networks. | The invention discussed is a method, apparatus, and computer-readable medium that addresses the different quality requirements for presenting decoded data to machines and humans. It involves encoding video data into two sets of encoded data: one for machine consumption and another for human consumption. Neural encoder and decoder models, along with prediction and transform neural network modules, are used to generate these sets. The method determines whether a human or computer agent will use the decoded data and provides the appropriate data accordingly. Different decoding processes are applied based on the determination. The apparatus includes processor(s) and memory, while the computer-readable medium contains the necessary instructions. Additional features involve decoding processes, determining rate losses, transmitting data to neural networks, and determining consumption losses to guide neural network training. | The method, apparatus, and computer-readable medium enable different hardware and software platforms to use appropriate linear and nonlinear decoding processes for video data based on the necessary presentation quality. Through these adaptive capabilities, the invention improves data utilization by providing | This patent application describes a method and apparatus for encoding and decoding data to accommodate different quality requirements for human and machine consumers. The method involves determining whether the data will be used by a human or a computer, obtaining a first set of encoded data using a machine-targeted encoder neural network, obtaining a second set of encoded data using a human-targeted encoder neural network, and decoding the data based on the determined consumer. If the data is for a computer agent, the first set of encoded data is decoded and provided to the computer agent. If the data is for a human agent, a combination of the first set and the second set of encoded data is decoded and provided to the human agent. If the data is for both a human and a computer agent, the combination of the first and second set of encoded data is decoded and provided to either or both agents. The method also includes various steps such as lossless decoding, inverse quantization, inverse transformation, and compensation using neural networks. The patent application also describes additional steps for determining rate loss, transmitting data to task neural networks, and determining consumption loss. The apparatus described in the patent application includes a processor, memory, and computer program code to perform the method steps. The non-transitory computer-readable medium contains instructions for executing the method steps.
A method, apparatus and computer program product are provided to signal and store compressed point clouds in video encoding. The method, apparatus and computer program product may be utilized in conjunction with a variety of video formats. Relative to encoding of compressed point clouds, the method, apparatus and computer program product access a point cloud compression coded bitstream and cause storage of the point cloud compression coded bitstream. The point cloud compression coded bitstream comprises a texture information bitstream, a geometry information bitstream, and an auxiliary metadata bitstream. Relative to the decoding of compressed point clouds, the method, apparatus and computer program product receive a point cloud compression coded bitstream and decode the point cloud compression coded bitstream. | That which is claimed is: 1. A method comprising: accessing a point cloud compression coded bitstream, said point cloud compression coded bitstream comprising an attribute information bitstream, a geometry information bitstream, an occupancy information bitstream, and a patch information bitstream, said point cloud compression coded bitstream configured to be stored as multiple media tracks where one media track of said multiple media tracks is identified as a main media track, wherein said main media track comprises references to one or more other media tracks of said multiple media tracks such that referenced tracks can be identified for representing the point cloud compression coded bitstream; grouping said multiple media tracks according to at least one of sequence parameter set information or a track reference identification and video point cloud compression unit header pair, wherein said grouping comprises defining a decoder configuration record associated with one or more sample entries of one of said multiple media tracks, wherein said grouping comprises a new box data structure, wherein the new box data structure comprises at least information indicative of content of said multiple media tracks in a single location such that decoding of said multiple media tracks results in no or substantially no repetition; and causing storage of the point cloud compression coded bitstream. 2. The method of claim 1, wherein causing storage of the point cloud compression coded bitstream comprises: accessing the attribute information bitstream, the geometry information bitstream, the occupancy information bitstream, and the patch information bitstream; storing the attribute information bitstream in an attribute video media track; storing the geometry information bitstream in a geometry video media track; storing the occupancy information bitstream in an occupancy video media track; storing the patch information bitstream in another coded media or metadata track; and causing construction and storage of an interleaved indicator metadata indicating an interleaving pattern for one or more components of the attribute video media track, the geometry video media track, the occupancy video media track, and the separate coded media or metadata track. 3. The method of claim 2, wherein each of said one or more components for which the interleaving pattern is indicated are accessible using a SubSampleInformationBox, said SubSampleInformationBox defining an order and configuration information for said one or more components. 4. The method of claim 1, wherein said new box data structure comprises at least one of a vpcc_profile_tier_level, a maxlayer_countminusl, a maxattribute_count, an spsmultiplelayer_streams present, an spspcmseparate_video present flag, an sps_frame_rate, and a vpccunit_header. 5. An apparatus comprising at least one processor and at least one memory including computer program code for one or more programs, the at least one memory and the computer program code configured to, with the at least one processor, cause the apparatus at least to: access a point cloud compression coded bitstream, said point cloud compression coded bitstream comprising an attribute information bitstream, a geometry information bitstream, an occupancy information bitstream, and a patch information bitstream, said point cloud compression coded bitstream configured to be stored as multiple media tracks where one media track of said multiple media tracks is identified as a main media track, said main media track comprising references to other tracks of said multiple media tracks such that referenced tracks can be identified for representing the point cloud compression coded bitstream, wherein said main media track comprises references to one or more other media tracks of said multiple media tracks such that referenced tracks can be identified for representing the point cloud compression coded bitstream; group said multiple media tracks according to at least one of sequence parameter set information or a track reference identification and video point cloud compression unit header pair, wherein said grouping comprises defining a decoder configuration record associated with one or more sample entries of one of said multiple media tracks, wherein said grouping comprises a new box data structure, wherein the new box data structure comprises at least information indicative of content of said multiple media tracks in a single location such that decoding of said multiple media tracks results in no or substantially no repetition; and cause storage of the point cloud compression coded bitstream. 6. The apparatus of claim 5, wherein one or more other media tracks of said multiple media tracks comprise references to said main media track such that referenced tracks can be identified for representing the point cloud compression coded bitstream. 7. The apparatus of claim 6, wherein at least one of said tracks comprises multiple maps, said multiple maps having a particular packing type which are signaled via a multiple map indicating data structure. 8. The apparatus of claim 7, wherein composition times for samples in a track comprising multiple maps are implicitly set by a file reader to coincide with a particular composition time for the last constituent sample. 9. The apparatus of claim 5, wherein said new box data structure comprises at least one of a vpcc_profile_tier_level, a max_layer_count_minus1, a max_attribute_count, an sps_multiple_layer_streams_present, an sps_pcm_separate_video_present_flag, an sps_frame_rate, and a vpcc_unit_header. 10. The apparatus of claim 5, wherein said cause storage of the point cloud compression coded bitstream comprises: access the attribute information bitstream, the geometry information bitstream, the occupancy information bitstream, and the patch information bitstream; store the attribute information bitstream in an attribute video media track; store the geometry information bitstream in a geometry video media track; store the occupancy information bitstream in an occupancy video media track; store the patch information bitstream in another coded media or metadata track; and cause construction and storage of an interleaved indicator metadata indicating an interleaving pattern for one or more components of the attribute video media track, the geometry video media track, the occupancy video media track, and the separate coded media or metadata track. 11. The apparatus of claim 10, wherein each of said one or more components for which the interleaving pattern is indicated are accessible using a SubSampleInformationBox, said SubSampleInformationBox defining an order and configuration information for said one or more components. 12. An apparatus comprising at least one processor and at least one memory including computer program code for one or more programs, the at least one memory and the computer program code configured to, with the at least one processor, cause the apparatus at least to: receive a point cloud compression coded bitstream, said point cloud compression coded bitstream comprising an attribute information bitstream, a geometry information bitstream, an occupancy information bitstream, and a patch information bitstream, said point cloud compression coded bitstream configured to be stored as multiple media tracks where one media track of said multiple media tracks is identified as a main media track, said main media track comprising references to one or more other media tracks of said multiple media tracks such that referenced tracks can be identified for representing the point cloud compression coded bitstream, wherein said multiple media tracks of the received point cloud compression coded bitstream are grouped according to at least one of sequence parameter set information or a track reference identification and video point cloud compression unit header pair, wherein said multiple media tracks comprise a decoder configuration record associated with one or more sample entries of one of said multiple media tracks, wherein said grouping of the received point cloud compression coded bitstream comprises a new box data structure, wherein the new box data structure comprises at least information indicative of content of said multiple media tracks in a single location such that decoding of said multiple media tracks results in no or substantially no repetition; and decode the point cloud compression coded bitstream. 13. The apparatus of claim 12, wherein the point cloud compression coded bitstream is structured by at least: accessing the attribute information bitstream, the geometry information bitstream, the occupancy information bitstream, and the patch information bitstream; detecting that the attribute information bitstream, the geometry information bitstream, the occupancy information bitstream, and the patch information bitstream follow a compatible coding and timing structure; and causing construction and storage of a video media track, wherein the video media track comprises one or more coded access units. 14. The apparatus of claim 12, wherein the point cloud compression coded bitstream is structured by at least: accessing the attribute information bitstream, the geometry information bitstream, the occupancy information bitstream, and the patch information bitstream; storing the attribute information bitstream in an attribute video media track; storing the geometry information bitstream in a geometry video media track; storing the occupancy information bitstream in an occupancy video media track; storing the patch information bitstream in a coded metadata track; and causing construction and storage of an interleaved indicator metadata file indicating an interleaving pattern for one or more components of the attribute information bitstream, the geometry information bitstream, the occupancy information bitstream, and the patch information bitstream. | This invention involves a method, apparatus, and computer program that enable the signaling and storage of compressed point clouds in video encoding. It can be used with various video formats. The method, apparatus, and computer program allows access to a compressed bitstream of point cloud compression, which includes texture information, geometry information, and auxiliary metadata. For decoding, the method, apparatus, and computer program receive a compressed bitstream of point cloud compression and decode it. | The claimed invention is a method and apparatus for accessing and storing a point cloud compression coded bitstream. The bitstream consists of attribute information, geometry information, occupancy information, and patch information. The method involves grouping the bitstream into multiple media tracks, with one track identified as the main track that references other tracks. This grouping is based on sequence parameter set information or track reference identification and video point cloud compression unit header pairs. A new box data structure is used to define a decoder configuration record associated with sample entries of the tracks, ensuring that decoding the tracks results in no or minimal repetition. The method also includes causing the storage of the point cloud compression coded bitstream. The apparatus includes a processor and memory configured to access, group, and store the bitstream. Another apparatus is designed to receive and decode the bitstream, following the specified structure and storage methods. | This invention relates to a method, apparatus, and computer program that facilitate the signaling and storage of compressed point clouds within video encoding. It enables the efficient encoding and decoding of point cloud compression bitstreams, which contain texture, geometry, and auxiliary metadata information. The invention involves grouping the bitstream into multiple media tracks, with one track designated as the main track that references the others. This grouping is based on sequence parameter set information or track reference identification, along with video point cloud compression unit header pairs. The invention also utilizes a new box data structure to define a decoder configuration record associated with sample entries, ensuring minimal repetition during decoding. Additionally, the method and apparatus involve storing the point cloud compression coded bitstream. The decoding apparatus includes a processor and memory designed to access, group, and store the bitstream, while another apparatus is tailored for receiving and decoding the bitstream in accordance with the specified structure and storage methods. | The hardware used for decoding and creating the corresponding point cloud is also provided. The invention enables the use of existing video coding standards to encode point clouds. A leading online video platform such as YouTube can use the new techniques to serve immersive media experiences | The present invention relates to a method, apparatus, and computer program product for signaling and storing compressed point clouds in video encoding. The method involves accessing a point cloud compression coded bitstream, which includes a texture information bitstream, a geometry information bitstream, and an auxiliary metadata bitstream. The method also involves grouping the multiple media tracks of the bitstream and causing storage of the bitstream. The apparatus includes a processor and memory configured to execute the method. The computer program product includes computer program code stored on a computer-readable storage medium that, when executed, causes the apparatus to perform the method.
A method, apparatus and computer program product provide data collection via a plurality of sensors, user authentication, data storage, and sensor replacement and configuration. The sensors may be integrated in or on various types of devices and/or household objects and may provide a wide range of data regarding users, use of the respective items, and/or their environments. Sensor data may be processed by the disclosed apparatus to generate application output data. Replacement sensors may be manually or automatically detected and configured. Multiple users may use a sensor and/or associated device, and may be authenticated with biometric data or/and other forms of authentication. The data may therefore be associated with the intended user. Authentication, data storage, application computer program code hosting, analytical processing, and/or the like may be performed on computing devices that are remote from the disclosed apparatus. Cost effective updates and replacements of sensors and/or devices may be provided. | That which is claimed: 1. A sensor apparatus comprising at least one processor, at least one memory including computer program code, the at least one memory and the computer program code configured to, with the processor, cause the apparatus to at least: receive sensor data detected from one or more sensors attached to an object, the sensor data relating to at least one of the object or an environment of the object; cause transmission of a request to a server device, the request comprising the sensor data and requesting sensor configuration information for at least one of the one or more sensors based on a context of the object determined based on the sensor data; receive the sensor configuration information from the server device, wherein the sensor configuration information is based on the context of the object; and implement at the one or more sensors the sensor configuration information received based on the context of the object determined based on the sensor data. 2. The sensor apparatus of claim 1, wherein the sensor configuration information from the server comprises at least one of a sensor sensing period, a sensor sensing frequency, a sensor sensing schedule, or a sensor upload period. 3. The sensor apparatus of claim 1, wherein the at least one memory and the computer program code are further configured to, with the processor, cause the apparatus to perform a data integrity test based on the at least the sensor configuration information. 4. The sensor apparatus of claim 3, wherein the sensor configuration information comprises at least one of expected data to be detected from the one or more sensors, expected movement data, or expected raw data to be detected from the one or more sensors. 5. The sensor apparatus of claim 1, wherein the one or more sensor data comprises at least one of movement data, location data, accelerometer data, biometric data, or physiological data. 6. The sensor apparatus of claim 1, wherein the one or more sensors and the object are not communicatively connected. 7. The sensor apparatus of claim 1, wherein the object is a household appliance. 8. A method comprising: receiving sensor data detected from one or more sensors attached to an object, the sensor data relating to at least one of the object, or an environment of the object; causing transmission of a request to a server device, the request comprising the sensor data and requesting sensor configuration information for at least one of the one or more sensors based on a context of the object determined based on the sensor data; receiving the sensor configuration information from the server device, wherein the one or more sensor configuration information is based on the context of the object; and implementing at the one or more sensors the sensor configuration information received based on the context of the object determined based on the sensor data. 9. The method of claim 8, wherein the sensor configuration information from the server comprises at least one of a sensor sensing period, a sensor sensing frequency, a sensor sensing schedule, or a sensor upload period. 10. The method of claim 8, further comprising: performing a data integrity test based on the at least the sensor configuration information. 11. The method of claim 10, wherein the sensor configuration information comprises at least one of expected data to be detected from the one or more sensors, movement data expected to be detected, or expected raw data to be detected from the one or more sensors. 12. The method of claim 8, wherein the one or more sensor data comprises at least one of movement data, location data, accelerometer data, biometric data, or physiological data. 13. The method of claim 8, wherein the one or more sensors and the object are not communicatively connected. 14. The method of claim 8, wherein the object is a household appliance. 15. A computer program product comprising at least one non-transitory computer-readable storage medium having computer-executable program code instructions stored therein, the computer-executable program code instructions comprising program code instructions to: receive sensor data detected from one or more sensors attached to an object, the sensor data relating to at least one of the object, or an environment of the object; cause transmission of a request to a server device, the request comprising the sensor data and requesting sensor configuration information for at least one of the one or more sensors based on a context of the object determined based on the sensor data; receive the sensor configuration information from the server device, wherein the sensor configuration information is based on the context of the object; and implement at the one or more sensors the sensor configuration information received based on the context of the object determined based on the sensor data. 16. The computer program product of claim 15, wherein the sensor configuration information from the server comprises at least one of a sensor sensing period, a sensor sensing frequency, a sensor sensing schedule, or a sensor upload period. 17. The computer program product of claim 15, wherein the computer-executable program code instructions comprising program code instructions to: perform a data integrity test based on the at least the sensor configuration information. 18. The computer program product of claim 17, wherein the sensor configuration information comprises at least one of expected data to be detected from the one or more sensors, movement data expected to be detected, or expected raw data to be detected from the one or more sensors. 19. The computer program product of claim 15, wherein the one or more sensor data comprises at least one of movement data, location data, accelerometer data, biometric data, or physiological data. 20. The computer program product of claim 15, wherein the one or more sensors and the object are not communicatively connected. | This invention provides a comprehensive system for collecting data through multiple sensors, authenticating users, storing data, and managing sensor replacement and configuration. The sensors can be built into various devices and objects, allowing for a wide range of data collection related to users, usage patterns, and environments. The collected sensor data can be processed to generate useful output data. The system can detect and configure replacement sensors automatically or manually. Multiple users can utilize a sensor and their identities can be authenticated using biometric data or other authentication methods. The data can be associated with the intended user. Various tasks, such as authentication, data storage, application hosting, and data analysis, can be performed remotely on separate computing devices. Additionally, this system offers cost-effective updates and replacements for sensors and devices. | Claim 1: A sensor apparatus is described that includes at least one processor, at least one memory, and computer program code. The apparatus is configured to receive sensor data from one or more sensors attached to an object. The sensor data relates to either the object itself or the environment around the object. The apparatus is further configured to send a request to a server device, which includes the sensor data and requests sensor configuration information for one or more sensors based on the context of the object determined from the sensor data. The sensor apparatus receives the sensor configuration information from the server device and implements it on the one or more sensors based on the context of the object. Claim 2: The sensor apparatus of claim 1, where the sensor configuration information received from the server device includes details such as sensor sensing period, sensor sensing frequency, sensor sensing schedule, or sensor upload period. Claim 3: The sensor apparatus of claim 1, where the apparatus is further configured to perform a data integrity test based on the sensor configuration information. Claim 4: The sensor apparatus of claim 3, where the sensor configuration information includes expected data to be detected from the sensors, expected movement data, or expected raw data to be detected from the sensors. Claim 5: The sensor apparatus of claim 1, where the sensor data includes information such as movement data, location data, accelerometer data, biometric data, or physiological data. Claim 6: The sensor apparatus of claim 1, where the one or more sensors and the object are not communicatively connected. Claim 7: The sensor apparatus of claim 1, where the object is a household appliance. Claim 8: A method is described that includes receiving sensor data detected from one or more sensors attached to an object. The sensor data relates to either the object itself or the environment around the object. The method further includes sending a request to a server device, which includes the sensor data and requests sensor configuration information for one or more sensors based on the context of the object determined from the sensor data. The method also includes receiving the sensor configuration information from the server device and implementing it on the one or more sensors based on the context of the object. Claim 9: The method of claim 8, where the sensor configuration information received from the server device includes details such as sensor sensing period, sensor sensing frequency, sensor sensing schedule, or sensor upload period. Claim 10: The method of claim 8, where a data integrity test is performed based on the sensor configuration information. Claim 11: The method of claim 10, where the sensor configuration information includes expected data to be detected from the sensors, movement data expected to be detected, or expected raw data to be detected from the sensors. Claim 12: The method of claim 8, where the sensor data includes information such as movement data, location data, accelerometer data, biometric data, or physiological data. Claim 13: The method of claim 8, where the one or more sensors and the object are not communicatively connected. Claim 14: The method of claim 8, where the object is a household appliance. Claim 15: A computer program product is described that includes a non-transitory computer-readable storage medium with computer-executable program code instructions stored therein. The instructions, when executed, cause a system to receive sensor data from one or more sensors attached to an object. The sensor data relates to either the object itself or the environment around the object. The system is further configured to send a request to a server device, which includes the sensor data and requests sensor configuration information for one or more sensors based on the context of the object determined from the sensor data. The system also receives the sensor configuration information from the server device and implements it on the one or more sensors based on the context of the object. Claim 16: The computer program product of claim 15, where the sensor configuration information received from the server device includes details such as sensor sensing period, sensor sensing frequency, sensor sensing schedule, or sensor upload period. Claim 17: The computer program product of claim 15, where the instructions further cause the system to perform a data integrity test based on the sensor configuration information. Claim 18: The computer program product of claim 17, where the sensor configuration information includes expected data to be detected from the sensors, movement data expected to be detected, or expected raw data to be detected from the sensors. Claim 19: The computer program product of claim 15, where the sensor data includes information such as movement data, location data, accelerometer data, biometric data, or physiological data. Claim 20: The computer program product of claim 15, where the one or more sensors and the object are not communicatively connected. | This invention presents a comprehensive system that involves collecting data through multiple sensors, authenticating users, storing data, and managing sensor replacement and configuration. The system allows sensors to be integrated into various devices and objects for data collection, such as user information, usage patterns, and environmental data. The collected sensor data can be processed to generate useful output data. The system can automatically or manually detect and configure replacement sensors, while multiple users can utilize a sensor and have their identities authenticated using biometric or other authentication methods. Various tasks can be performed remotely on separate computing devices, including authentication, data storage, application hosting, and data analysis. Additionally, the system offers cost-effective updates and replacements for sensors and devices. The claims in this invention cover the sensor apparatus, method of operation, and computer program product. |  | The present invention relates to a method, apparatus, and computer program product for data collection using sensors, user authentication, data storage, and sensor replacement and configuration. The apparatus receives sensor data from sensors attached to an object, and transmits a request to a server device for sensor configuration information based on the context of the object. The apparatus then implements the received configuration information on the sensors. The configuration information may include sensing period, sensing frequency, sensing schedule, or upload period. The method also includes performing a data integrity test based on the configuration information. The sensors and the object may not be communicatively connected, and the object could be a household appliance.
A method, apparatus and computer program product enable multiple timeline support in playback of omnidirectional media content with overlay. The method, apparatus and computer program product receive a visual overlay configured to be rendered as a multi-layer visual content with an omnidirectional media content file (30). The omnidirectional media content file is associated with a first presentation timeline. The visual overlay is associated with a second presentation timeline. The method, apparatus and computer program product construct an overlay behavior definition file associated with the visual overlay (32). The overlay behavior definition file indicates a behavior of the second presentation timeline with respect to the first presentation in an instance that a pre-defined user interaction switch occurs during a playback of the omnidirectional media content file. | That which is claimed: 1. A method comprising: receiving a visual overlay configured to be rendered as a multi-layer visual content overlaying at least a video with an omnidirectional media content file, wherein the omnidirectional media content file is associated with a first presentation timeline, and wherein the visual overlay is associated with a second presentation timeline; constructing an overlay behavior definition file associated with the visual overlay, wherein the overlay behavior definition file indicates a behavior of the second presentation timeline associated with the first presentation in an instance that a pre-defined user interaction switch occurs during a playback of the omnidirectional media content file, the pre-defined user interaction switch relating at least to whether a viewport of a user is overlapping or not overlapping the visual overlay; and causing storage of the visual overlay and the overlay behavior definition file. 2. A method according to claim 1 wherein the pre-defined user interaction switch comprises at least one of: a viewport of a user becomes non-overlapping with the visual overlay for a first defined temporal threshold or a viewport of a user becomes overlapping with the visual overlay for a second defined temporal threshold. 3. A method according to claim 1 wherein the pre-defined user interaction switch comprises at least one of: a viewport of a user becomes non-overlapping with the visual overlay and a first defined spatial threshold for a first defined temporal threshold; or a viewport of a user becomes overlapping with the visual overlay and a second defined spatial threshold for a second defined temporal threshold. 4. An apparatus comprising at least one processor and at least one memory including computer program code for one or more programs, the at least one memory and the computer program code configured to, with the at least one processor, cause the apparatus at least to: receive a visual overlay configured to be rendered as a multi-layer visual content overlaying at least a video with an omnidirectional media content file, wherein the omnidirectional media content file is associated with a first presentation timeline, and wherein the visual overlay is associated with a second presentation timeline, the pre-defined user interaction switch relating at least to whether a viewport of a user is overlapping or not overlapping the visual overlay; construct an overlay behavior definition file associated with the visual overlay, wherein the overlay behavior definition file indicates a behavior of the second presentation timeline associated with the first presentation in an instance that a pre-defined user interaction switch occurs during a playback of the omnidirectional media content file; and cause storage of the visual overlay and the overlay behavior definition file. 5. An apparatus according to claim 4 wherein the pre-defined user interaction switch comprises at least one of: a viewport of a user becomes non-overlapping with the visual overlay for a first defined temporal threshold or a viewport of a user becomes overlapping with the visual overlay for a second defined temporal threshold. 6. An apparatus according to claim 5, wherein the behavior of the second presentation timeline associated with the first presentation comprises at least one of: continue playback of the second presentation timeline when a viewport of a user becomes non-overlapping with the visual overlay for a first defined temporal threshold, pause playback of the second presentation timeline when the viewport of the user becomes non-overlapping with the visual overlay for the first defined temporal threshold, continue playback of the second presentation timeline when the viewport of the user becomes overlapping with the visual overlay for a second defined temporal threshold, or pause playback of the second presentation timeline when the viewport of the user becomes overlapping with the visual overlay for the second defined temporal threshold. 7. An apparatus according to claim 4 wherein the pre-defined user interaction switch comprises at least one of: a viewport of a user becomes non-overlapping with the visual overlay and a first defined spatial threshold for a first defined temporal threshold or a viewport of a user becomes overlapping with the visual overlay and a second defined spatial threshold for a second defined temporal threshold. 8. An apparatus according to claim 7, wherein the behavior of the second presentation timeline associated with respect to the first presentation comprises at least one of: continue playback of the second presentation timeline when a viewport of a user becomes non-overlapping with the visual overlay and a first defined spatial threshold for a first defined temporal threshold, pause playback of the second presentation timeline when a viewport of a user becomes non-overlapping with the visual overlay and a first defined spatial threshold for a first defined temporal threshold, continuing playback of the second presentation timeline when a viewport of a user becomes overlapping with the visual overlay and a second defined spatial threshold for a second defined temporal threshold, or pausing playback of the second presentation timeline a viewport of a user becomes overlapping with the visual overlay and a second defined spatial threshold for a second defined temporal threshold. 9. A computer program product comprises at least one non-transitory computer-readable storage medium having computer executable program code instructions stored therein, the computer executable program code instructions comprising program code instructions configured, upon execution, to: receive a visual overlay configured to be rendered as a multi-layer visual content overlaying at least a video with an omnidirectional media content file, wherein the omnidirectional media content file is associated with a first presentation timeline, and wherein the visual overlay is associated with a second presentation timeline, the pre-defined user interaction switch relating at least to whether a viewport of a user is overlapping or not overlapping the visual overlay; construct an overlay behavior definition file associated with the visual overlay, wherein the overlay behavior definition file indicates a behavior of the second presentation timeline associated with the first presentation in an instance that a pre-defined user interaction switch occurs during a playback of the omnidirectional media content file; and cause storage of the visual overlay and the overlay behavior definition file. 10. A computer program product according to claim 9 wherein the pre-defined user interaction switch comprises at least one of: a viewport of a user becomes non-overlapping with the visual overlay for a first defined temporal threshold or a viewport of a user becomes overlapping with the visual overlay for a second defined temporal threshold. 11. A computer program product according to claim 10, wherein the behavior of the second presentation timeline associated with the first presentation comprises at least one of: continuing playback of the second presentation timeline when a viewport of a user becomes non-overlapping with the visual overlay for a first defined temporal threshold, pausing playback of the second presentation timeline when a viewport of a user becomes non-overlapping with the visual overlay for a first defined temporal threshold, continuing playback of the second presentation timeline when a viewport of a user becomes overlapping with the visual overlay for a second defined temporal threshold, or pausing playback of the second presentation timeline a viewport of a user becomes overlapping with the visual overlay for a second defined temporal threshold. 12. A computer program product according to claim 9 wherein the pre-defined user interaction switch comprises at least one of: a viewport of a user becomes non-overlapping with the visual overlay and a first defined spatial threshold for a first defined temporal threshold or a viewport of a user becomes overlapping with the visual overlay and a second defined spatial threshold for a second defined temporal threshold. 13. A computer program product according to claim 12, wherein the behavior of the second presentation timeline associated with the first presentation comprises at least one of: continuing playback of the second presentation timeline when a viewport of a user becomes non-overlapping with the visual overlay and a first defined spatial threshold for a first defined temporal threshold, pausing playback of the second presentation timeline when a viewport of a user becomes non-overlapping with the visual overlay and a first defined spatial threshold for a first defined temporal threshold, continuing playback of the second presentation timeline when a viewport of a user becomes overlapping with the visual overlay and a second defined spatial threshold for a second defined temporal threshold, or pausing playback of the second presentation timeline a viewport of a user becomes overlapping with the visual overlay and a second defined spatial threshold for a second defined temporal threshold. 14. A method comprising: receiving an omnidirectional media content file, wherein the omnidirectional media content file is associated with a first presentation timeline; receiving a visual overlay configured to be rendered as a multi-layer visual content overlaying at least a video with the omnidirectional media content file and an overlay behavior definition file associated with the visual overlay, wherein the visual overlay is associated with a second presentation timeline, and wherein the overlay behavior definition file indicates a behavior of the second presentation timeline associated with the first presentation in an instance that a pre-defined user interaction switch occurs during a playback of the omnidirectional media content file, the pre-defined user interaction switch relating at least to whether a viewport of a user is overlapping or not overlapping the visual overlay; rendering the omnidirectional video media content file and the visual overlay; detecting an occurrence of the pre-defined user interaction switch; and adjusting the rendering of the visual overlay based on the occurrence and the overlay behavior definition file. 15. An apparatus comprising at least one processor and at least one memory including computer program code for one or more programs, the at least one memory and the computer program code configured to, with the at least one processor, cause the apparatus at least to: receive an omnidirectional media content file, wherein the omnidirectional media content file is associated with a first presentation timeline; receive a visual overlay configured to be rendered as a multi-layer visual content overlaying at least a video with the omnidirectional media content file and an overlay behavior definition file associated with the visual overlay, wherein the visual overlay is associated with a second presentation timeline, and wherein the overlay behavior definition file indicates a behavior of the second presentation timeline associated with the first presentation in an instance that a pre-defined user interaction switch occurs during a playback of the omnidirectional media content file; render the omnidirectional video media content file and the visual overlay; detect an occurrence of the pre-defined user interaction switch; and adjust the rendering of the visual overlay based on the occurrence and the overlay behavior definition file. 16. An apparatus according to claim 15 wherein the pre-defined user interaction switch comprises at least one of: a viewport of a user becomes non-overlapping with the visual overlay for a first defined temporal threshold or a viewport of a user becomes overlapping with the visual overlay for a second defined temporal threshold. 17. An apparatus according to claim 16, wherein the behavior of the second presentation timeline associated with the first presentation comprises at least one of: continuing playback of the second presentation timeline when a viewport of a user becomes non-overlapping with the visual overlay for a first defined temporal threshold, pausing playback of the second presentation timeline when a viewport of a user becomes non-overlapping with the visual overlay for a first defined temporal threshold, continuing playback of the second presentation timeline when a viewport of a user becomes overlapping with the visual overlay for a second defined temporal threshold, or pausing playback of the second presentation timeline a viewport of a user becomes overlapping with the visual overlay for a second defined temporal threshold. 18. An apparatus according to claim 15 wherein the pre-defined user interaction switch comprises at least one of: a viewport of a user becomes non-overlapping with the visual overlay and a first defined spatial threshold for a first defined temporal threshold or a viewport of a user becomes overlapping with the visual overlay and a second defined spatial threshold for a second defined temporal threshold. 19. An apparatus according to claim 18, wherein the behavior of the second presentation timeline associated with the first presentation comprises at least one of: continuing playback of the second presentation timeline when a viewport of a user becomes non-overlapping with the visual overlay and a first defined spatial threshold for a first defined temporal threshold, pausing playback of the second presentation timeline when a viewport of a user becomes non-overlapping with the visual overlay plus a first defined spatial threshold for a first defined temporal threshold, continuing playback of the second presentation timeline when a viewport of a user becomes overlapping with the visual overlay and a second defined spatial threshold for a second defined temporal threshold, or pausing playback of the second presentation timeline a viewport of a user becomes overlapping with the visual overlay and a second defined spatial threshold for a second defined temporal threshold. 20. A computer program product comprises at least one non-transitory computer-readable storage medium having computer executable program code instructions stored therein, the computer executable program code instructions comprising program code instructions configured, upon execution, to: receive an omnidirectional media content file, wherein the omnidirectional media content file is associated with a first presentation timeline; receive a visual overlay configured to be rendered as a multi-layer visual content overlaying at least a video with the omnidirectional media content file and an overlay behavior definition file associated with the visual overlay, wherein the visual overlay is associated with a second presentation timeline, and wherein the overlay behavior definition file indicates a behavior of the second presentation timeline associated with the first presentation in an instance that a pre-defined user interaction switch occurs during a playback of the omnidirectional media content file, the pre-defined user interaction switch relating at least to whether a viewport of a user is overlapping or not overlapping the visual overlay; render the omnidirectional video media content file and the visual overlay; detect an occurrence of the pre-defined user interaction switch; and adjust the rendering of the visual overlay based on the occurrence and the overlay behavior definition file. | This invention relates to a method, apparatus, and computer program product that allows for the support of multiple timelines in the playback of omnidirectional media content with overlay. The system receives a visual overlay that is to be displayed together with omnidirectional media content. The visual overlay is associated with a different timeline than the media content. An overlay behavior definition file is constructed to specify how the visual overlay's timeline should behave in relation to the media content's timeline when a predefined user interaction occurs during playback. | The claimed invention is a method and apparatus for managing a visual overlay in a multi-layer visual content. The method includes receiving a visual overlay that is to be rendered as a layer above a video with an omnidirectional media content file. The omnidirectional media content file is associated with a first presentation timeline, while the visual overlay is associated with a second presentation timeline. The method further involves constructing an overlay behavior definition file that specifies the behavior of the second presentation timeline in relation to the first presentation timeline. This behavior is determined by a predefined user interaction switch that occurs during the playback of the omnidirectional media content file. The user interaction switch is based on whether a viewport of a user is overlapping or not overlapping the visual overlay. Finally, the method includes causing the storage of the visual overlay and the overlay behavior definition file. This ensures that the visual overlay and its associated behavior are retained for future use. The apparatus is similar to the method and includes at least one processor and memory. The memory contains computer program code that is executed by the processor to receive the visual overlay, construct the overlay behavior definition file, and cause the storage of both files. Additionally, there is a computer program product that includes a non-transitory computer-readable storage medium. This medium stores computer-executable program code that, when executed, performs the same actions as described in the method and apparatus claims. In summary, the claimed invention provides a method and apparatus for managing a visual overlay in a multi-layer visual content by defining its behavior in relation to the underlying media content and user interactions. | This invention describes a method, apparatus, and computer program product for managing a visual overlay in omnidirectional media content. The system allows for the support of multiple timelines, where the visual overlay is associated with a different timeline than the media content. An overlay behavior definition file is created to specify how the visual overlay's timeline should behave in relation to the media content's timeline during user interactions. The method involves receiving the visual overlay, constructing the overlay behavior definition file, and storing both files for future use. The apparatus includes a processor and memory to execute the method, and a computer program product stores the necessary code. Overall, this invention provides a way to effectively manage visual overlays in multi-layer visual content. |  | The present invention is related to a method, apparatus, and computer program product for supporting multiple timelines in the playback of omnidirectional media content with overlay. The method involves receiving a visual overlay that will be rendered as a multi-layer visual content overlaying a video with an omnidirectional media content file. The omnidirectional media content file is associated with a first presentation timeline, while the visual overlay is associated with a second presentation timeline. An overlay behavior definition file is constructed to indicate the behavior of the second presentation timeline in relation to the first presentation when a pre-defined user interaction switch occurs during playback of the omnidirectional media content file. This user interaction switch can be triggered by whether a user's viewport is overlapping or not overlapping the visual overlay. The visual overlay and overlay behavior definition file are then stored. The apparatus and computer program product are configured similarly to the method described above. The visual overlay and overlay behavior definition file are received, and the omnidirectional media content file is rendered along with the visual overlay. An occurrence of the pre-defined user interaction switch is detected, and the rendering of the visual overlay is adjusted based on the overlay behavior definition file.
A method comprising: processing a recording of a scene to recognise a predetermined user command event performed within the scene; and automatically controlling image processing of a captured image of the scene to adapt the captured image, in dependence on said recognition of the predetermined user command event performed within the scene. | We claim: 1. An apparatus comprising: at least one processor; and at least one memory including computer program code, the at least one memory and the computer program code configured to, with the at least one processor, cause the apparatus to perform at least the following: process a recording of a scene to recognize a predetermined user command event performed within the scene; identify a moving object in the recording of the scene that is associated with the user command event; track the moving object in a sequence of frames of the recording of the scene; and control image processing of the recording of the scene, in dependence on said recognition of the user command event performed within the scene by removing the tracked moving object from the sequence of the frames of the recording of the scene and replacing the tracked moving object with different content. 2. An apparatus as claimed in claim 1, wherein processing the recording of the scene to recognize the predetermined user command event performed within the scene comprises image analysis of a recorded image of the scene to recognize the predetermined user command event performed within the scene. 3. An apparatus as claimed in claim 1, wherein processing the recording of the scene to recognize the predetermined user command event performed within the scene comprises gesture recognition of a person within the scene. 4. An apparatus as claimed in claim 1, wherein processing the recording of the scene to recognize the predetermined user command event performed within the scene occurs in response to at least one of (a) a user initiation event dependent upon proximal user event detection, (b) a user action recognition, or (c) a user identity recognition. 5. An apparatus as claimed in claim 1, wherein the predetermined user command event is not recognized in all of the frames in which the moving object is tracked. 6. An apparatus as claimed in claim 1, wherein controlling image processing of the recording of the scene comprises controlling processing of: a first image of the recording of the scene captured at a first time, where a portion of the scene has a first state in the captured first image, and a second image of the recording of the scene captured at a second time, where the portion of the scene has a second state in the captured second image, wherein the portion of the recording of the scene changes between the first state and the second state, to generate a third image, comprising the second image of the recording of the scene, adapted such that the portion of the second image has the first state in an adapted captured second image. 7. An apparatus as claimed in claim 6, wherein the third image, comprises the second image of the recording of the scene having a replacement image portion for the portion of the recording of the scene, the replacement image portion depending upon the portion of the recording of the scene captured in the first image. 8. An apparatus as claimed in claim 6, comprising enabling user selection of the portion or enabling automatic selection of the portion. 9. A method comprising: processing a recording of a scene to recognize a predetermined user command event performed within the scene; identifying a moving object in the recording of the scene that is associated with the predetermined user command event; tracking the moving object in a sequence of frames of the recording of the scene; and controlling image processing of the recording of the scene, in dependence on said recognition of the predetermined user command event performed within the scene by removing the tracked moving object from the sequence of frames of the recording of the scene and replacing the tracked moving object with different content. 10. A method as claimed in claim 9, wherein processing the recording of the scene to recognize the predetermined user command event performed within the scene comprises image analysis of a recorded image of the scene to recognize the predetermined user command event performed within the scene. 11. A method as claimed in claim 9, wherein processing the recording of the scene to recognize the predetermined user command event performed within the scene comprises gesture recognition of a person within the scene. 12. A method as claimed in claim 9, wherein processing the recording of the scene to recognize the predetermined user command event performed within the scene occurs in response to at least one of (a) a user initiation event dependent upon proximal user event detection, (b) a user action recognition, or (c) a user identity recognition. 13. A method as claimed in claim 9, wherein the predetermined user command event is not recognized in all of the sequence of the frames in which the moving object is tracked. 14. At least one non-transitory computer readable medium comprising instructions that, when executed, perform at least the following: process a recording of a scene to recognize a predetermined user command event performed within the scene; identify a moving object in the recording of the scene that is associated with the predetermined user command event; track the moving object in a sequence of frames of the recording of the scene; and control image processing of the recording of the scene, in dependence on said recognition of the predetermined user command event performed within the scene by removing the tracked moving object from the sequence of the frames of the recording of the scene and replacing the tracked moving object with different content. 15. The apparatus as claimed in claim 1, wherein the moving object is a person performing or having performed the user command. 16. The method as claimed in claim 9, wherein the moving object is a person performing or having performed the user command. 17. The non-transitory computer readable medium as claimed in claim 14, wherein the moving object is a person performing or having performed the user command. | This method involves processing a recording of a scene to identify a specific user command event that occurs within the scene. It then automatically adjusts the image processing of a captured image of the scene based on the recognition of this user command event. | Claim 1 describes an apparatus comprising a processor and memory, configured to process a recording of a scene in order to recognize a user command event, identify a moving object associated with the user command event in the recording, track the moving object in a sequence of frames, and control image processing of the scene by removing the tracked moving object from the frames and replacing it with different content. Claim 2 specifies that the processing of the scene to recognize the user command event involves analyzing the recorded image of the scene. Claim 3 states that the processing of the scene to recognize the user command event can also involve gesture recognition of a person within the scene. Claim 4 explains that the processing of the scene to recognize the user command event can be triggered by a user initiation event based on proximal user event detection, user action recognition, or user identity recognition. Claim 5 notes that the user command event may not be recognized in every frame where the moving object is tracked. Claim 6 details that the control of image processing includes processing a first and second image of the scene captured at different times, where a portion of the scene changes between the two images, in order to generate a third image that maintains the first state of the portion from the first image. Claim 7 adds that the third image contains a replacement image portion for the tracked moving object, which depends on the recorded portion of the scene from the first image. Claim 8 specifies that the apparatus can enable user selection or automatic selection of the portion to be replaced. Claim 9 describes a method that performs the same steps as claimed in claim 1. Claim 10 states that the method can involve analyzing the image of the scene in order to recognize the user command event. Claim 11 specifies that the method can include gesture recognition of a person within the scene to recognize the user command event. Claim 12 explains that the method can be triggered by a user initiation event based on proximal user event detection, user action recognition, or user identity recognition. Claim 13 notes that the user command event may not be recognized in every frame where the moving object is tracked. Claim 14 describes a non-transitory computer-readable medium containing instructions to perform the same steps as claimed in claim 1. Claim 15 mentions that the moving object can be a person who performed or is performing the user command. Claim 16 states that the moving object can be a person who performed or is performing the user command. Claim 17 specifies that the moving object can be a person who performed or is performing the user command. | In summary, this patent involves a method and apparatus for recognizing a user command event in a recorded scene, tracking a moving object associated with the event, and controlling image processing by removing the tracked object and replacing it with different content. The method can involve analyzing the recorded image or performing gesture recognition on a person in the scene. The recognition of the user command event can be triggered by user initiation events based on proximity, action, or identity. The control of image processing includes generating a third image that maintains the first state of a portion of the scene from a previous image. The apparatus allows user or automatic selection of the portion to be replaced. The patent covers methods, computer-readable mediums, and moving objects can be persons performing the user command. | The technology is problematic because it could potentially allow for the manipulation of recorded images and video scenes in order to alter them for malicious or expressive motives. It could be used to manipulate people's images to degrade their social standing or used to tam | The claimed invention is an apparatus and method for automatically controlling image processing of a captured image based on a recognized user command event. The apparatus includes at least one processor and memory with computer program code. The method involves processing a recording of a scene to recognize a predetermined user command event, identifying a moving object associated with the user command, tracking the moving object in a sequence of frames, and controlling image processing by removing the tracked moving object and replacing it with different content. The user command event can be recognized through image analysis or gesture recognition, and the image processing can be controlled based on user initiation events, user action recognition, or user identity recognition. The invention also includes a computer-readable medium with instructions to perform the method.
Techniques for providing a secure clock source in a communication network are disclosed. For example, a method comprises participating in a bi-directional authentication with a network entity in a communication network, sending a clock service request message to the network entity, receiving a clock service accept message in response to the clock service request message when the apparatus is eligible to use a clock service, and receiving one or more secure clock signals from the network entity. Another method comprises participating in a bi-directional authentication with a requesting device in a communication network, receiving a clock service request message from the requesting device, verifying the eligibility of the requesting device to request a clock service, and sending one or more secure clock signals to the requesting device in response to successfully verifying the requesting device. | What is claimed is: 1. An apparatus comprising: at least one processor; at least one memory including computer program code; the at least one memory and the computer program code being configured to, with the at least one processor, cause the apparatus at least to: participate in a bi-directional authentication with a network entity in a communication network; send a clock service request message to the network entity; receive a clock service accept message in response to the clock service request message when the apparatus is eligible to use a clock service; and receive one or more secure clock signals from the network entity. 2. The apparatus of claim 1, wherein the at least one memory and the computer program code being configured to, with the at least one processor, further cause the apparatus to verify the one or more secure clock signals. 3. The apparatus of claim 2, wherein the at least one memory and the computer program code being configured to, with the at least one processor, further cause the apparatus to utilize the one or more secure clock signals in response to the one or more secure clock signals being verified. 4. The apparatus of claim 1, wherein the clock service request message comprises one or more of a requested clock granularity parameter and a requested clock periodicity parameter. 5. The apparatus of claim 1, wherein the one or more received secure clock signals are one or more of integrity-protected and authenticated. 6. The apparatus of claim 1, wherein the apparatus is part of user equipment. 7. The apparatus of claim 1, wherein the apparatus is part of an application server. 8. The apparatus of claim 1, wherein the clock service request message specifies at least one application programming interface associated with the network entity. 9. A method comprising: participating in a bi-directional authentication with a network entity in a communication network; sending a clock service request message to the network entity; receiving a clock service accept message in response to the clock service request message when the apparatus is eligible to use a clock service; and receiving one or more secure clock signals from the network entity. 10. The method of claim 9, further comprising verifying the one or more secure clock signals. 11. The method of claim 10, further comprising utilizing the one or more secure clock signals in response to the one or more secure clock signals being verified. 12. The method of claim 9, wherein the clock service request message comprises one or more of a requested clock granularity parameter and a requested clock periodicity parameter. 13. The method of claim 9, wherein the one or more received secure clock signals are one or more of integrity-protected and authenticated. 14. The method of claim 9, wherein the clock service request message specifies at least one application programming interface associated with the network entity. 15. An article of manufacture comprising a non-transitory computer-readable storage medium having embodied therein executable program code that when executed by a processor causes the processor to perform the steps of: participating in a bi-directional authentication with a network entity in a communication network; sending a clock service request message to the network entity; receiving a clock service accept message in response to the clock service request message when the apparatus is eligible to use a clock service; and receiving one or more secure clock signals from the network entity. 16. The article of claim 15, further comprising verifying the one or more secure clock signals. 17. The article of claim 15, further comprising utilizing the one or more secure clock signals in response to the one or more secure clock signals being verified. 18. The article of claim 15, wherein the clock service request message specifies at least one application programming interface associated with the network entity. 19. An apparatus comprising: at least one processor; at least one memory including computer program code; the at least one memory and the computer program code being configured to, with the at least one processor, cause the apparatus at least to: participate in a bi-directional authentication with a requesting device in a communication network; receive a clock service request message from the requesting device; verify the eligibility of the requesting device to request a clock service; and send one or more secure clock signals to the requesting device in response to successfully verifying the requesting device. 20. The apparatus of claim 19, wherein the at least one memory and the computer program code being configured to, with the at least one processor, further cause the apparatus to enable different interfaces for different service levels specified in the clock service request message. 21. The apparatus of claim 20, wherein the different interfaces respectively correspond to different signal accuracy levels. 22. The apparatus of claim 19, wherein sending the one or more secure clock signals to the requesting device further comprises sending the one or more secure clock signals on one of a user plane and a control plane of the communication network. 23. The apparatus of claim 19, wherein the at least one memory and the computer program code being configured to, with the at least one processor, further cause the apparatus to secure the one or more clock signals by one or more of authentication and integrity-protection. 24. A method comprising: participating in a bi-directional authentication with a requesting device in a communication network; receiving a clock service request message from the requesting device; verifying the eligibility of the requesting device to request a clock service; and sending one or more secure clock signals to the requesting device in response to successfully verifying the requesting device. 25. The method of claim 24, further comprising enabling different interfaces for different service levels specified in the clock service request message. 26. The method of claim 24, wherein the further comprising securing the one or more clock signals by one or more of authentication and integrity-protection. 27. The method of claim 24, further comprising exposing the clock service over a specified one of a plurality of types of access interfaces supported by the communication network. 28. An article of manufacture comprising a non-transitory computer-readable storage medium having embodied therein executable program code that when executed by a processor causes the processor to perform the steps of: participating in a bi-directional authentication with a requesting device in a communication network; receiving a clock service request message from the requesting device; verifying the eligibility of the requesting device to request a clock service; and sending one or more secure clock signals to the requesting device in response to successfully verifying the requesting device. | The disclosure reveals techniques for ensuring a secure clock source in a communication network. In one method, an apparatus participates in an authentication process with a network entity, sends a clock service request message, and receives a clock service accept message if the apparatus is eligible. The apparatus then receives secure clock signals from the network entity. Another method involves authentication with a requesting device, verifying its eligibility to request a clock service, and sending secure clock signals in response to successful verification. | In summary, the claimed invention is an apparatus and method for participating in a bi-directional authentication with a network entity in a communication network. The apparatus sends a clock service request message to the network entity and receives a clock service accept message if eligible to use a clock service. The apparatus then receives secure clock signals from the network entity. The method includes similar steps and the article of manufacture includes executable program code to perform these steps. Additionally, the apparatus and method may verify the secure clock signals, utilize the secure clock signals, and specify application programming interfaces associated with the network entity. Another embodiment of the invention is an apparatus and method for participating in a bi-directional authentication with a requesting device in a communication network. The apparatus receives a clock service request message from the requesting device, verifies the eligibility of the requesting device, and sends secure clock signals to the requesting device. The method and article of manufacture for this embodiment include similar steps. | The invention described in the disclosure involves techniques for ensuring a secure clock source in a communication network. One method includes an apparatus that participates in an authentication process with a network entity, sends a clock service request message, and receives a clock service accept message if eligible. The apparatus then receives secure clock signals from the network entity. Another method involves authentication with a requesting device, verifying its eligibility to request a clock service, and sending secure clock signals in response to successful verification. Both methods include various steps, such as verifying and utilizing secure clock signals, and specifying application programming interfaces associated with the network entity. The disclosure also includes an article of manufacture with executable program code to perform these steps. Another embodiment of the invention involves an apparatus and method for participating in a bi-directional authentication process with a requesting device in a communication network. The apparatus receives a clock service request message from the requesting device, verifies its eligibility, and sends secure clock signals to the requesting device. This embodiment also includes similar steps, methods, and articles of manufacture. | The foregoing description describes only certain embodiments of the invention and is not intended to be exhaustive or limiting. The invention can be modified, adapted, replaced, and/or improved without departing from the scope of the invention, as defined by the claims | The disclosed techniques involve providing a secure clock source in a communication network. One method includes participating in a bi-directional authentication with a network entity, sending a clock service request message to the network entity, and receiving a clock service accept message when eligible to use a clock service. Secure clock signals are then received from the network entity. Another method involves participating in a bi-directional authentication with a requesting device, verifying the eligibility of the device, and sending secure clock signals to the device. The clock service request message may include requested clock parameters, and the received clock signals may be integrity-protected and authenticated. The apparatus involved may be part of user equipment or an application server. Different interfaces may be enabled for different service levels, and the clock signals may be secured through authentication and integrity-protection. The clock service may be exposed over different types of access interfaces supported by the network.
Described are methods, apparatuses and computer program products for signaling and storing compressed point clouds. Sub-sample entries associated with sequences of sub-samples within sequences of samples may indicate whether sequences of sub-samples were encapsulated alone in a track, without other sub-samples or additional header data. Sub-sample entry types can be indexed at track-level sub-sample description boxes. Point cloud compression coded bitstream component types may be signaled by including respective point cloud unit header information in a codec-specific parameters-related field of track level sub-sample description boxes. Sub-sample information boxes may indicate sub-sample entry indices for respective sub-samples. A flag in such information boxes may indicate the presence of sub-sample description entry indexes. Description index boxes can contain sub-sample description entry indexes in the same container as sub-sample information boxes. Track fragment header boxes can include sub-sample description entry indices that apply to samples of a track fragment. | That which is claimed is: 1. A method comprising: accessing a point cloud compression coded bitstream, said point cloud compression coded bitstream configured to be stored as one or more media tracks; forming a track level sample table box comprising a plurality of sub-sample entry types for a respective plurality of sub-samples; extending a sub-sample information box to indicate the sub-sample entry index for each of the respective sub-sample entries within the track level sample table box; and indicating one or more types of point cloud compression coded bitstream components by including respective point cloud unit header information in a codec-specific parameters-related field of the sub-sample information box. 2. The method of claim 1, further comprising: indicating that the sub-sample entry index is present in the sub-sample information box using a version value or by setting a flag within said sub-sample information box. 3. The method of claim 1, further comprising: accessing the attribute information bitstreams, the geometry information bitstreams, the occupancy information bitstream and the patch information bitstream; detecting that the attribute information bitstreams, the geometry information bitstreams, the occupancy information bitstream and the patch information bitstream follow a compatible coding and timing structure; and causing construction and storage of a video media track based at least upon the compatible coding and timing structure. 4. The method of claim 1, wherein said at least one media track has a packing type that is signaled via said sub-sample entry index. 5. The method of claim 1, wherein said point cloud compression coded bitstream comprises at least one attribute information bitstream, at least one geometry information bitstream, at least one occupancy information bitstream, and at least one patch information bitstream. 6. The method of claim 5, further comprising: accessing the attribute information bitstreams, the geometry information bitstreams, the occupancy information bitstream and the patch information bitstream; storing the attribute information bitstreams in an attribute video media track; storing the geometry information bitstream in a geometry video media track; storing the occupancy information bitstream in an occupancy video media track; storing the patch information bitstream in another coded media or metadata track; and causing construction and storage of metadata in the file indicating a pattern for one or more components of the attribute video media track, the geometry video media track, the occupancy video media track, and the separate coded media or metadata track. 7. The method of claim 6, wherein the metadata is interleaved indicator metadata indicating an interleaving pattern for said one or more components of the attribute video media track, the geometry video media track, the occupancy video media track, and the separate coded media or metadata track. 8. The method of claim 6, wherein each of said one or more components for which the pattern is indicated are accessible using the sub-sample information box, said sub-sample-information box defining said presentation order and configuration information for said one or more components, said sub-sample information box configured to indicate said pattern. 9. An apparatus comprising: at least one processor, and at least one memory including computer program code for one or more programs, the at least one memory and the computer program code configured to, with the at least one processor, cause the apparatus at least to: access a point cloud compression coded bitstream, said point cloud compression coded bitstream configured to be stored as one or more media tracks; form a track level sample table box comprising a plurality of sub-sample entry types for a respective plurality of sub-samples; extend a sub-sample information box to indicate the sub-sample entry index for each of the respective sub-sample entries within the sample table box; and indicate one or more types of point cloud compression coded bitstream components by including respective point cloud unit header information in a codec-specific parameters-related field of the sub-sample information box. 10. The apparatus of claim 9, wherein the at least one memory and the computer program code are further configured to, with the at least one processor, cause the apparatus at least to: indicating that the sub-sample entry index is present in the sub-sample information box using a version value or by setting a flag within said sub-sample information box. 11. The apparatus of claim 9, wherein the at least one memory and the computer program code are further configured to, with the at least one processor, cause the apparatus at least to: access the attribute information bitstreams, the geometry information bitstreams, the occupancy information bitstream and the patch information bitstream; detect that the attribute information bitstreams, the geometry information bitstreams, the occupancy information bitstream and the patch information bitstream follow a compatible coding and timing structure; and cause construction and storage of a video media track based at least upon the compatible coding and timing structure. 12. The apparatus of claim 9, wherein said at least one media track has a packing type that is signaled via said sub-sample entry index. 13. The apparatus of claim 9, wherein said point cloud compression coded bitstream comprises at least one attribute information bitstream, at least one geometry information bitstream, at least one occupancy information bitstream, and at least one patch information bitstream. 14. The apparatus of claim 13, wherein the at least one memory and the computer program code are further configured to, with the at least one processor, cause the apparatus at least to: access the attribute information bitstreams, the geometry information bitstreams, the occupancy information bitstream and the patch information bitstream; store the attribute information bitstreams in an attribute video media track; store the geometry information bitstream in a geometry video media track; store the occupancy information bitstream in an occupancy video media track; store the patch information bitstream in another coded media or metadata track; and cause construction and storage of metadata in the file indicating a pattern for one or more components of the attribute video media track, the geometry video media track, the occupancy video media track, and the separate coded media or metadata track. 15. The apparatus of claim 14, wherein the metadata is interleaved indicator metadata indicating an interleaving pattern for said one or more components of the attribute video media track, the geometry video media track, the occupancy video media track, and the separate coded media or metadata track. 16. The apparatus of claim 14, wherein each of said one or more components for which the pattern is indicated are accessible using the sub-sample information box, said sub-sample-information box defining said presentation order and configuration information for said one or more components, said sub-sample information box configured to indicate said pattern. 17. A computer program product comprises at least one non-transitory computer-readable storage medium having computer executable program code instructions stored therein, the computer executable program code instructions comprising program code instructions configured, upon execution, to: access a point cloud compression coded bitstream, said point cloud compression coded bitstream configured to be stored as one or more media tracks; form a track level sample table box comprising a plurality of sub-sample entry types for a respective plurality of sub-samples; extend a sub-sample information box to indicate the sub-sample entry index for each of the respective sub-sample entries within the track level sample table box; and indicate one or more types of point cloud compression coded bitstream components by including respective point cloud unit header information in a codec-specific parameters-related field of the sub-sample information box. 18. The computer program product of claim 17, wherein the program code instructions are further configured, upon execution, to: indicate that the sub-sample entry index is present in the sub-sample information box using a version value or by setting a flag within said sub-sample information box. 19. The computer program product of claim 17, wherein the program code instructions are further configured, upon execution, to: access the attribute information bitstreams, the geometry information bitstreams, the occupancy information bitstream and the patch information bitstream; detect that the attribute information bitstreams, the geometry information bitstreams, the occupancy information bitstream and the patch information bitstream follow a compatible coding and timing structure; and cause construction and storage of a video media track based at least upon the compatible coding and timing structure. 20. The computer program product of claim 17, wherein said at least one media track has a packing type that is signaled via said sub-sample entry index. | This patent describes methods, apparatuses, and computer program products for efficiently signaling and storing compressed point clouds. The invention introduces the concept of sub-sampling, where sequences of sub-samples within sequences of samples are identified and marked. These sub-sample entries provide information about whether a sequence of sub-samples is encapsulated alone in a track, without any other sub-samples or additional header data. The sub-sample entry types are indexed using track-level sub-sample description boxes. Additionally, the point cloud compression coded bitstream component types are signaled by including specific point cloud unit header information in the codec-specific parameters-related field of the track-level sub-sample description boxes. Sub-sample information boxes indicate the sub-sample entry indices for the corresponding sub-samples, and a flag in these boxes indicates the presence of sub-sample description entry indexes. Furthermore, description index boxes contain the sub-sample description entry indexes in the same container as the sub-sample information boxes. Finally, track fragment header boxes include sub-sample description entry indices that apply to samples of a track fragment. | Claim 1 discloses a method for accessing and storing a point cloud compression coded bitstream. The method includes forming a track level sample table box, extending a sub-sample information box, and indicating the type of point cloud compression coded bitstream components. The sub-sample information box is used to indicate the sub-sample entry index and can be signaled using a version value or a flag. Claim 2 is dependent on claim 1 and adds the step of indicating the presence of the sub-sample entry index in the sub-sample information box. Claim 3 is also dependent on claim 1 and further includes accessing attribute information bitstreams, geometry information bitstreams, occupancy information bitstream, and patch information bitstream. The method detects the compatible coding and timing structure of these bitstreams and constructs a video media track based on this structure. Claim 4 is dependent on claim 1 and states that the packing type of a media track is signaled through the sub-sample entry index. Claim 5 is dependent on claim 1 and specifies that the point cloud compression coded bitstream consists of attribute information bitstreams, geometry information bitstreams, occupancy information bitstream, and patch information bitstream. Claim 6 expands on claim 5 and adds the steps of storing the attribute, geometry, and occupancy information bitstreams in separate video media tracks, storing the patch information bitstream in a separate coded media or metadata track, and storing metadata indicating the pattern for these components. Claim 7 is dependent on claim 6 and specifies that the metadata is interleaved indicator metadata indicating the interleaving pattern for the components. Claim 8 is dependent on claim 6 and states that the pattern for the components can be accessed using the sub-sample information box, which defines the presentation order and configuration information. Claim 9 presents an apparatus for implementing the method of claim 1. The apparatus includes at least one processor and one memory for executing computer program code. Claims 10-16 are dependent on claim 9 and specify additional features and steps similar to those described in claims 2-8. Claims 17-20 present a computer program product stored in a non-transitory computer-readable storage medium. The program code instructions are configured to execute the steps of the method described in claims 1-8 when run on a computer. | This patent describes a method, apparatus, and computer program product for efficiently signaling and storing compressed point clouds. The invention introduces sub-sampling, where subsets of samples are identified and marked. Sub-sample entries provide information about sequences of sub-samples, whether they are encapsulated alone in a track or have additional header data. The point cloud compression coded bitstream components are signaled using track-level sub-sample description boxes. Various boxes are used to indicate sub-sample information, sub-sample entry indices, and presence of sub-sample description entry indexes. Finally, the patent also presents an apparatus and computer program product for implementing the method. |  | The described invention relates to methods, apparatuses, and computer program products for signaling and storing compressed point clouds. The invention involves forming a track level sample table box that includes sub-sample entries for sequences of sub-samples within sequences of samples. Sub-sample entry types can be indexed at the track level, and point cloud compression coded bitstream components can be signaled by including point cloud unit header information in a codec-specific parameters-related field. The invention also extends a sub-sample information box to indicate the sub-sample entry index for each sub-sample entry and includes a flag to indicate the presence of sub-sample description entry indexes. Various embodiments of the invention can be applied in the compression and storage of point cloud data.
One embodiment is directed to a method comprising generating at least one symbol of a subframe for control information based on a first subcarrier spacing; generating at least one data symbol of the subframe based on a second subcarrier spacing; and transmitting the subframe comprising the at least one symbol for control information and at least one data symbol. Another embodiment is directed to a method comprising receiving a subframe comprising at least one symbol for control information and at least one data symbol; decoding the at least one symbol for control information based on a first subcarrier spacing; and obtaining from the decoded at least one symbol information regarding a second subcarrier spacing used on the at least one data symbol. | We claim: 1. An apparatus comprising: at least one processor; and at least one memory including computer program code, wherein the at least one memory and the computer program code are configured to, with the at least one processor, cause the apparatus at least to: generate at least one symbol for downlink control information, DCI, based on a first subcarrier spacing of first subcarriers in a first sub-band; generate at least one data symbol based on a second subcarrier spacing of second subcarriers in a second sub-band, wherein the second subcarrier spacing is different than the first subcarrier spacing; and transmit the at least one symbol for the DCI and at least one data symbol, wherein the DCI comprises information about the second subcarrier spacing and information regarding scheduling transmission of the at least one data symbol, and wherein the first subcarriers and the second subcarriers are located in different sub-bands. 2. The apparatus according to claim 1, wherein said transmitting the at least one symbol for the DCI comprises transmitting a subframe comprising the at least one symbol for the DCI, and wherein a number of the at least one symbol for the DCI depends on at least one of: a length of the subframe or the second subcarrier spacing. 3. The apparatus according to claim 1, wherein said transmission of the at least one symbol for the DCI comprises transmission of the at least one symbol for the DCI using a fast Fourier transform having a size that is smaller than a size of the at least one data symbol. 4. The apparatus according to claim 1, wherein said transmission of the at least one symbol for the DCI comprises transmission of the at least one symbol for the DCI using a fast Fourier transform having a same size same as that of the at least one data symbol, wherein the fast Fourier transform has but with a bandwidth that is larger than a bandwidth of the at least one data symbol. 5. A method comprising: generating at least one symbol for downlink control information, DCI, based on a first subcarrier spacing of first subcarriers in a first sub-band; generating at least one data symbol based on a second subcarrier spacing of second subcarriers in a second sub-band, wherein the second subcarrier spacing is different than the first subcarrier spacing; and transmitting the at least one symbol for the DCI and the at least one data symbol, wherein the DCI comprises information about the second subcarrier spacing and information regarding scheduling transmission of the at least one data symbol, and wherein the first subcarriers and the second subcarriers are located in different sub-bands. 6. The method according to claim 5, wherein said transmitting the at least one symbol for the DCI comprises transmitting a subframe comprising the at least one symbol for the DCI, and wherein a number of the at least one symbol for the DCI depends on at least one of a length of the subframe or the second subcarrier spacing. 7. The method according to claim 5, wherein said transmitting the at least one symbol for the DCI comprises transmitting the at least one symbol for the DCI using a fast Fourier transform with a size smaller than that of the at least one data symbol. 8. The method according to claim 5, wherein said transmitting the at least one symbol for the DCI comprises transmitting the at least one symbol for the DCI using a fast Fourier transform having a same size as that of the at least one data symbol, wherein the fast Fourier transform has a bandwidth that is larger than a bandwidth of the at least one data symbol. 9. A non-transitory computer readable medium comprising program instructions for causing an apparatus at least to: generate at least one symbol for downlink control information, DCI, based on a first subcarrier spacing of first subcarriers in a first sub-band; generate at least one data symbol based on a second subcarrier spacing of second subcarriers in a second sub-band, wherein the second subcarrier spacing is different than the first subcarrier spacing; and transmit the at least one symbol for the DCI and the at least one data symbol, wherein the DCI contains comprises information about the second subcarrier spacing and information regarding scheduling transmission of the at least one data symbol, and wherein the first subcarriers and the second subcarriers are located in different sub-bands. 10. An apparatus, comprising: at least one processor; and at least one memory including computer program code, wherein the at least one memory and the computer program code are configured to, with the at least one processor, cause the apparatus at least to: receive at least one symbol for downlink control information, DCI, and at least one data symbol, wherein first subcarriers in a first sub-band have a first subcarrier spacing and second subcarriers in a second sub-band different from the first sub-band have a second subcarrier spacing; decode the at least one symbol for DCI based on the first subcarrier spacing wherein the DCI comprises information regarding scheduling transmission of the at least one data symbol for which the second subcarrier spacing is used, the DCI also comprising information regarding the second subcarrier spacing; and obtain, from the decoded at least one symbol, the information regarding the second subcarrier spacing, wherein the second subcarrier spacing is different than the first subcarrier spacing. 11. The apparatus according to claim 10, wherein said receiving the at least one symbol for the DCI comprises receiving a subframe comprising the at least one symbol for the DCI, and wherein a number of the at least one symbol for the DCI depends on at least one of: a length of the subframe or the second subcarrier spacing. 12. The apparatus according to claim 11, wherein said receiving the at least one symbol for the DCI comprises receiving the at least one symbol for the DCI using a fast Fourier transform with a size that is smaller than a size of the at least one data symbol. 13. The apparatus according to claim 10, wherein said receiving the at least one symbol for the DCI comprises receiving the at least one symbol for the DCI using a fast Fourier transform with a same size as that of the at least one data symbol, wherein a bandwidth of the fast Fourier transform is larger than a bandwidth of the at least one data symbol. 14. A method, comprising: receiving at least one symbol for downlink control information, DCI, and at least one data symbol, wherein first subcarriers in a first sub-band have a first subcarrier spacing and second subcarriers in a second sub-band different from the first sub-band have a second subcarrier spacing; decoding the at least one symbol for DCI based on the first subcarrier spacing, wherein the DCI comprises information regarding scheduling transmission of the at least one data symbol for which the second subcarrier spacing is used, the DCI also comprising information regarding the second subcarrier spacing; and obtaining, from the decoded at least one symbol, the information regarding the second subcarrier spacing, wherein the second subcarrier spacing is different than the first subcarrier spacing. 15. The method according to claim 14, wherein said receiving the at least one symbol for the DCI comprises: receiving the at least one symbol for the DCI using a fast Fourier transform having a size that is smaller than a size of the at least one data symbol. 16. The method according to claim 14, wherein said receiving the at least one symbol for the DCI comprises receiving a subframe comprising the at least one symbol for the DCI, and wherein a number of the at least one symbol for the DCI depends on at least one of: a length of the subframe or the second subcarrier spacing. 17. The method according to claim 14, wherein said receiving the at least one symbol for the DCI comprises: receiving the at least one symbol for the DCI using a fast Fourier transform having a same size as that of the at least one data symbol, wherein the fast Fourier transform has a bandwidth that is larger than a bandwidth of the at least one data symbol. 18. A non-transitory computer readable medium comprising program instructions for causing an apparatus to perform at least: receiving at least one symbol for downlink control information, DCI, and at least one data symbol, wherein first subcarriers in a first sub-band have a first subcarrier spacing and second subcarriers in a second sub-band different from the first sub-band have a second subcarrier spacing; decoding the at least one symbol for the DCI based on the first subcarrier spacing, wherein the DCI comprises information regarding scheduling transmission of the at least one data symbol for which the second subcarrier spacing is used, the DCI further comprising information regarding the second subcarrier spacing; and obtaining from the decoded at least one symbol information regarding the second subcarrier spacing, wherein the second subcarrier spacing is different than the first subcarrier spacing. | The first embodiment of the invention involves generating symbols for control information and data symbols within a subframe using different subcarrier spacings. The subframe is then transmitted. In the second embodiment, a received subframe is decoded to extract control information symbols using a specific subcarrier spacing, and this information is used to determine the subcarrier spacing used for the data symbols within the subframe. | Claim 1: An apparatus is claimed that includes at least one processor, at least one memory with computer program code, wherein the apparatus generates symbols for downlink control information (DCI) and data symbols based on different subcarrier spacings in different sub-bands, and transmits the symbols for the DCI and data symbols. Claim 2: The apparatus of claim 1, wherein the transmission of the symbols for the DCI is done through subframe transmissions, with the number of symbols depending on the length of the subframe or the second subcarrier spacing. Claim 3: The apparatus of claim 1, wherein the symbols for the DCI are transmitted using a fast Fourier transform with a size smaller than that of the data symbols. Claim 4: The apparatus of claim 1, wherein the symbols for the DCI are transmitted using a fast Fourier transform with the same size as the data symbols, but with a larger bandwidth. Claim 5: A method is claimed that includes generating symbols for DCI and data symbols based on different subcarrier spacings in different sub-bands, and transmitting the symbols for the DCI and data symbols. Claim 6: The method of claim 5, wherein the transmission of the symbols for the DCI is done through subframe transmissions, with the number of symbols depending on the length of the subframe or the second subcarrier spacing. Claim 7: The method of claim 5, wherein the symbols for the DCI are transmitted using a fast Fourier transform with a size smaller than that of the data symbols. Claim 8: The method of claim 5, wherein the symbols for the DCI are transmitted using a fast Fourier transform with the same size as the data symbols, but with a larger bandwidth. Claim 9: A non-transitory computer readable medium is claimed that includes program instructions for causing an apparatus to generate symbols for DCI and data symbols based on different subcarrier spacings in different sub-bands, and transmit the symbols for the DCI and data symbols. Claim 10: An apparatus is claimed that includes at least one processor, at least one memory with computer program code, wherein the apparatus receives symbols for DCI and data symbols based on different subcarrier spacings in different sub-bands, decodes the symbols for the DCI based on the first subcarrier spacing to obtain information regarding the second subcarrier spacing, which is different from the first subcarrier spacing. Claim 11: The apparatus of claim 10, wherein the reception of the symbols for the DCI is done through subframe receptions, with the number of symbols depending on the length of the subframe or the second subcarrier spacing. Claim 12: The apparatus of claim 10, wherein the reception of the symbols for the DCI uses a fast Fourier transform with a size smaller than that of the data symbols. Claim 13: The apparatus of claim 10, wherein the reception of the symbols for the DCI uses a fast Fourier transform with the same size as the data symbols, but with a larger bandwidth. Claim 14: A method is claimed that includes receiving symbols for DCI and data symbols based on different subcarrier spacings in different sub-bands, decoding the symbols for the DCI based on the first subcarrier spacing to obtain information regarding the second subcarrier spacing, which is different from the first subcarrier spacing. Claim 15: The method of claim 14, wherein the reception of the symbols for the DCI uses a fast Fourier transform with a size smaller than that of the data symbols. Claim 16: The method of claim 14, wherein the reception of the symbols for the DCI is done through subframe receptions, with the number of symbols depending on the length of the subframe or the second subcarrier spacing. Claim 17: The method of claim 14, wherein the reception of the symbols for the DCI uses a fast Fourier transform with the same size as the data symbols, but with a larger bandwidth. Claim 18: A non-transitory computer readable medium is claimed that includes program instructions for causing an apparatus to receive symbols for DCI and data symbols based on different subcarrier spacings in different sub-bands, decode the symbols for the DCI based on the first subcarrier spacing to obtain information regarding the second subcarrier spacing, which is different from the first subcarrier spacing. | Claim 1: An apparatus is claimed that generates symbols for downlink control information (DCI) and data symbols using different subcarrier spacings, transmitting them. Claim 2: The apparatus of claim 1 transmits DCI symbols through subframe transmissions, with the number of symbols depending on the subframe length or second subcarrier spacing. Claim 3: The apparatus of claim 1 transmits DCI symbols using a fast Fourier transform with a smaller size than the data symbols. Claim 4: The apparatus of claim 1 transmits DCI symbols using a fast Fourier transform with the same size as the data symbols but a larger bandwidth. Claim 5: A method is claimed that generates symbols for DCI and data symbols based on different subcarrier spacings, and transmits them. Claim 6: The method of claim 5 transmits DCI symbols through subframe transmissions, with the number of symbols depending on the subframe length or second subcarrier spacing. Claim 7: The method of claim 5 transmits DCI symbols using a fast Fourier transform with a smaller size than the data symbols. Claim 8: The method of claim 5 transmits DCI symbols using a fast Fourier transform with the same size as the data symbols but a larger bandwidth. Claim 9: A non-transitory computer readable medium is claimed that includes program instructions to generate symbols for DCI and data symbols based on different subcarrier spacings, and transmit them. Claim 10: An apparatus is claimed that receives symbols for DCI and data symbols based on different subcarrier spacings, decodes the DCI symbols based on the first subcarrier spacing to obtain information regarding the second subcarrier spacing. Claim 11: The apparatus of claim 10 receives DCI symbols through subframe receptions, with the number of symbols depending on the subframe length or second subcarrier spacing. Claim 12: The apparatus of claim 10 receives DCI symbols using a fast Fourier transform with a smaller size than the data symbols. Claim 13: The apparatus of claim 10 receives DCI symbols using a fast Fourier transform with the same size as the data symbols but a larger bandwidth. Claim 14: A method is claimed that receives symbols for DCI and data symbols based on different subcarrier spacings, decodes the DCI symbols based on the first subcarrier spacing to obtain information regarding the second subcarrier spacing. Claim 15: The method of claim 14 receives DCI symbols using a fast Fourier transform with a smaller size than the data symbols. Claim 16: The method of claim 14 receives DCI symbols through subframe receptions, with the number of symbols depending on the subframe length or second subcarrier spacing. Claim 17: The method of claim 14 receives DCI symbols using a fast Fourier transform with the same size as the data symbols but a larger bandwidth. Claim 18: A non-transitory computer readable medium is claimed that includes program instructions to receive symbols for DCI and data symbols based on different subcarrier spacings, decode the DCI symbols based on the first subcarrier spacing to obtain information regarding the second subcarrier spacing. |  | The present invention describes a method and apparatus for generating and transmitting control information and data symbols in a wireless communication system. The method involves generating control symbols based on a first subcarrier spacing and data symbols based on a second subcarrier spacing. These symbols are then transmitted as part of a subframe. The apparatus includes a processor and memory to carry out the steps of the method. Additionally, the invention includes a method and apparatus for receiving and decoding the transmitted symbols. The control symbols are decoded based on the first subcarrier spacing, and information about the second subcarrier spacing used for the data symbols is obtained from the decoded control symbols. The invention also includes a non-transitory computer readable medium containing program instructions for carrying out the steps of the method.
Embodiments for volumetric video encoding and decoding relating to one or more three-dimensional objects are disclosed. In encoding, after mapping from 3D space to 2D plane (802) a point in the 2D plane is examined (805) to determine which points of the 3D object are mapped to the same point to obtain a set of candidate points. Candidate points belonging to a same surface can be used to determine a center of mass for the surface (807). A depth value of the centre of mass is mapped to a 2D projection depth plane (808). A colour value for the centre of mass is interpolated from colour values of points of the set of surface points which are nearest neighbours of the center of mass (810), and used as the colour of the surface in the texture plane (812). Corresponding embodiments for decoding are provided. | The invention claimed is: 1. A method comprising: receiving coded texture data representing a texture image of a three-dimensional object in volumetric video data, wherein the coded texture data comprises an interpolated colour value for a same surface of the three-dimensional object, wherein the interpolated colour value comprises a color value interpolated for a determined centre of mass for the same surface; receiving coded depth data representing a depth image of the three-dimensional object in the volumetric video data; selecting a first pixel from one of the texture image or the depth image; selecting a second pixel from one of the texture image or the depth image; comparing coded depth data of the first pixel with coded depth data of the second pixel to determine whether the first pixel and the second pixel belong to the same surface of the three-dimensional object, wherein the coded depth data of the first pixel comprises a first depth value from the depth image, wherein the coded depth data of the second pixel comprises a second depth value from the depth image; determining the first pixel and the second pixel belong to the same surface of the three-dimensional object in response to the coded depth data of the first pixel and the coded depth data of the second pixel being the same or almost the same; upsampling coordinates of the first pixel to obtain a first point in a three-dimensional space; upsampling coordinates of the second pixel to obtain a second point in the three-dimensional space; and reconstructing pixels between the first point and the second point in the three-dimensional space, comprising: interpolating texture values of the first pixel and the second pixel in the texture image based, at least partially, on the interpolated colour value for the same surface of the three-dimensional object; and interpolating depth values of the first pixel and the second pixel in the depth image. 2. The method according to claim 1 further comprising: selecting the second pixel among one or more pixels which are neighbours of said first pixel. 3. The method according to claim 1 further comprising: using a different interpolation factor in the depth image and in the texture image. 4. The method according to claim 1, wherein receiving the coded texture data representing the texture image comprises: obtaining the volumetric video data containing information of one or more three-dimensional objects, wherein the one or more three-dimensional objects comprises, at least, the three-dimensional object; mapping the one or more three-dimensional objects to a two-dimensional projection plane with a pre-determined vertical and horizontal resolution; examining a point in the two-dimensional projection plane to determine which points of the three-dimensional object are mapped to the point to obtain a set of candidate points; determining which points of the set of candidate points belong to the same surface to obtain a set of surface points; determining the centre of mass for the same surface based, at least partially, on points of the set of surface points; mapping a depth value of the centre of mass to the depth image, wherein the depth image comprises a representation of a two-dimensional projection plane of depth data of the three-dimensional object; interpolating the colour value for the determined centre of mass from colour values of the points of the set of surface points which are nearest neighbours of the centre of mass; and using the interpolated colour value as the colour of the same surface in the texture image. 5. The method according to claim 4 further comprising: obtaining the set of candidate points via back-projection of the two-dimensional projection plane with the pre-determined vertical and horizontal resolution to a three-dimensional plane; and using a point obtained via the back-projection to construct the set of candidate points. 6. The method according to claim 5, wherein the point obtained via the back-projection is an outmost point projected onto two-dimensional coordinates. 7. The method according to claim 4 further comprising: dividing the same surface into four quadratic regions. 8. An apparatus comprising: at least one processor and at least one non-transitory memory, said at least one memory stored with code thereon, which when executed by said at least one processor, causes the apparatus to perform at least: receive coded texture data representing a texture image of a three-dimensional object in volumetric video data, wherein the coded texture data comprises an interpolated colour value for a same surface of the three-dimensional object, wherein the interpolated colour value comprises a color value interpolated for a determined centre of mass for the same surface; receive coded depth data representing a depth image of the three-dimensional object in the volumetric video data; select a first pixel from one of the texture image or the depth image; select a second pixel from one of the texture image or the depth image; compare coded depth data of the first pixel with coded depth data of the second pixel to determine whether the first pixel and the second pixel belong to the same surface of the three-dimensional object, wherein the coded depth data of the first pixel comprises a first depth value from the depth image, wherein the coded depth data of the second pixel comprises a second depth value from the depth image; determine the first pixel and the second pixel belong to the same surface of the three-dimensional object in response to the coded depth data of the first pixel and the coded depth data of the second pixel being the same or almost the same; upsample coordinates of the first pixel to obtain a first point in a three-dimensional space; upsample coordinates of the second pixel to obtain a second point in the three-dimensional space; and reconstruct pixels between the first point and the second point in the three-dimensional space, comprising: interpolating texture values of the first pixel and the second pixel in the texture image based, at least partially, on the interpolated colour value for the same surface of the three-dimensional object; and interpolating depth values of the first pixel and the second pixel in the depth image. 9. The apparatus according to claim 8, wherein the apparatus is further caused to: select the second pixel among one or more pixels which are neighbours of said first pixel. 10. The apparatus according to claim 8, wherein the apparatus is further caused to: use a different interpolation factor in the depth image and in the texture image. 11. The apparatus according to claim 8, wherein receiving the coded texture data representing the texture image further causes the apparatus to: obtain the volumetric video data containing information of one or more three-dimensional objects, wherein the one or more three-dimensional objects comprises, at least, the three-dimensional object; map the one or more three-dimensional objects to a two-dimensional projection plane with a pre-determined vertical and horizontal resolution; examine a point in the two-dimensional projection plane to determine which points of the three-dimensional object are mapped to the point to obtain a set of candidate points; determine which points of the set of candidate points belong to the same surface to obtain a set of surface points; determine the centre of mass for the same surface based, at least partially, on points of the set of surface points; map a depth value of the centre of mass to the depth image, wherein the depth image is configured to represent a two-dimensional projection plane of depth data of the three-dimensional object; interpolate the colour value for the determined centre of mass from colour values of points of the set of surface points which are nearest neighbours of the centre of mass; and use the interpolated colour value as the colour of the same surface in the texture image. 12. The apparatus according to claim 11, wherein the apparatus is further caused to: obtain the set of candidate points via back-projection of the two-dimensional projection plane with the pre-determined vertical and horizontal resolution to a three-dimensional plane; and use a point obtained via the back-projection to construct the set of candidate points. 13. The apparatus according to claim 11, wherein the point obtained via the back-projection is an outmost point projected onto two-dimensional coordinates. 14. The apparatus according to claim 11, wherein the apparatus is further caused to: divide the same surface into four quadratic regions. 15. The apparatus according to claim 14, wherein the apparatus is further caused to: determine in which of the four quadratic regions points in the set of surface points belongs, and determine which point of the points is closest to the centre of mass for respective quadratic regions of the determined quadratic regions, wherein the interpolation of the colour value comprises using closest points of the determined regions. 16. The apparatus according to claim 15, wherein the apparatus is further caused to: determine the colour value of the centre of mass using distances of the closest points to the centre of mass of the same surface in the interpolation. 17. The apparatus according to claim 11, wherein the apparatus is further caused to: select a third pixel from the set of candidate points; determine a three-dimensional location of the third pixel in the volumetric video data; select a fourth pixel from the set of candidate points; determine a three-dimensional location of the fourth pixel in the volumetric video data; determine a gradient on the basis of the three-dimensional location of the third pixel and the three-dimensional location of the fourth pixel; compare the gradient with a threshold; and exclude the fourth pixel from the set of surface points responsive to the gradient being greater than the threshold. 18. The apparatus according to claim 11, wherein a resolution of the depth image is lower than a resolution of the texture image. 19. A non-transitory computer-readable medium comprising program instructions stored thereon which, when executed with at least one processor, cause the at least one processor to: receive coded texture data representing a texture image of a three-dimensional object in volumetric video data, wherein the coded texture data comprises an interpolated colour value for a same surface of the three-dimensional object, wherein the interpolated colour value comprises a color value interpolated for a determined centre of mass for the same surface; receive coded depth data representing a depth image of the three-dimensional object in the volumetric video data; cause selection of a first pixel from one of the texture image or the depth image; cause selection of a second pixel from one of the texture image or the depth image; compare coded depth data of the first pixel with coded depth data of the second pixel to determine whether the first pixel and the second pixel belong to the same surface of the three-dimensional object, wherein the coded depth data of the first pixel comprises a first depth value from the depth image, wherein the coded depth data of the second pixel comprises a second depth value from the depth image; determine the first pixel and the second pixel belong to the same surface of the three-dimensional object in response to the coded depth data of the first pixel and the coded depth data of the second pixel being the same or almost the same; cause upsampling of coordinates of the first pixel to obtain a first point in a three-dimensional space; cause upsampling of coordinates of the second pixel to obtain a second point in the three-dimensional space; and cause reconstruction of pixels between the first point and the second point in the three-dimensional space, comprising: cause interpolating of texture values of the first pixel and the second pixel in the texture image based, at least partially, on the interpolated colour value for the same surface of the three-dimensional object; and cause interpolating of depth values of the first pixel and the second pixel in the depth image. | The disclosed embodiments pertain to encoding and decoding volumetric video for three-dimensional objects. In the encoding process, the 3D object is mapped onto a 2D plane, and points on the 2D plane are examined to identify which points correspond to the same points on the 3D object. A set of candidate points is obtained for each group of points mapping to the same surface, and the center of mass for each surface is determined. The depth value of the center of mass is then mapped to a 2D projection depth plane. Additionally, the color value for the center of mass is interpolated from the color values of the nearest neighboring points in the set of surface points and applied as the color for the surface on the texture plane. Similar embodiments for decoding are also provided. | The invention claims a method and apparatus for reconstructing pixels in a three-dimensional space using texture and depth data. The method includes receiving coded texture data and coded depth data representing a texture image and a depth image of a three-dimensional object. The method selects first and second pixels from either the texture image or the depth image and compares their coded depth data to determine if they belong to the same surface of the object. If they do, the method upsamples the coordinates of the pixels to obtain their corresponding points in the three-dimensional space. The method then reconstructs the pixels between the two points by interpolating the texture and depth values based on the interpolated colour value for the same surface of the object. The apparatus includes at least one processor and memory, and when executed by the processor, performs the steps of the method. The invention also claims a computer-readable medium storing program instructions to perform the steps of the method. | The disclosed embodiments are related to encoding and decoding volumetric video for three-dimensional objects. In the encoding process, the 3D object is mapped onto a 2D plane, and corresponding points on the 3D object are identified. The center of mass for each surface is determined and mapped to a 2D projection depth plane, while the color value is interpolated from neighboring points. Decoding involves reconstructing pixels in a 3D space using coded texture and depth data. The method compares coded depth data of selected pixels to determine surface association, upsamples coordinates, and reconstructs pixels using interpolated values. The invention claims a method and apparatus for reconstructing pixels, involving a processor, memory, and computer-readable medium storing program instructions. | The disclosed embodiments provide a method and apparatus for encoding and decoding volumetric video for three-dimensional objects. The encoding process involves mapping a 3D object onto a 2D projection depth plane and identifying corresponding points on the 3D object. | This disclosure relates to encoding and decoding methods for volumetric video data of three-dimensional objects. In the encoding process, the 3D object is mapped to a 2D plane, and points on the plane are examined to identify candidate points that belong to the same surface. The center of mass for each surface is determined and the corresponding depth and color values are mapped to a depth image and a texture image, respectively. In the decoding process, the coded texture and depth data are received. Pixels from the texture and depth images are selected and compared to identify pixels belonging to the same surface. The coordinates of these pixels are then upsampled to obtain points in 3D space. The pixels between these points are reconstructed by interpolating the texture and depth values based on the interpolated color value for the surface. Various embodiments and variations of these methods are also described.
Examples of the disclosure relate to a method, apparatus and computer program, the method including: obtaining audio signals wherein the audio signals represent spatial sound and can be used to render spatial audio using linear methods; obtaining spatial metadata corresponding to the spatial sound represented by the audio signals; and associating the spatial metadata with the obtained audio signals so that in a first rendering context the obtained audio signals can be rendered without using the spatial metadata and in a second rendering context the obtained audio signals can be rendered with using the spatial metadata. | We claim: 1. A method comprising: obtaining audio signals wherein the audio signals represent spatial sound of a sound space and are configured to be used to render spatial audio using linear methods; obtaining spatial metadata corresponding to the sound space represented with the audio signals, wherein the spatial metadata comprises metadata associated with respective frequency bands of the audio signals; and associating the spatial metadata with the obtained audio signals so that in a first rendering context the obtained audio signals are used to render spatial audio that is determined using at least one of the linear methods and without using the spatial metadata, and in a second rendering context the obtained audio signals are used to render spatial audio using the spatial metadata, wherein using the spatial metadata to process the obtained audio signals comprises, at least: using the spatial metadata in response to a movement of a listener to process audio signals that are determined using one or more of the linear methods, and determining at least one direct part of the obtained audio signals and at least one ambient part of the obtained audio signals based, at least partially, on the spatial metadata, wherein associating the spatial metadata with the obtained audio signals comprises at least one of: transmitting the spatial metadata and the obtained audio signals to a rendering device; or storing the spatial metadata with the obtained audio signals. 2. A method as claimed in claim 1, wherein the spatial metadata comprises information relating to spatial properties of the sound space represented with the obtained audio signals. 3. A method as claimed in claim 1, wherein the obtained audio signals are configured to at least one of: use spherical harmonics to enable spatial information to be rendered; comprise Ambisonic signals; or be obtained from a plurality of spatially separated microphones. 4. A method as claimed in claim 1, wherein the first or second rendering context comprises one or more of: a type of rendering device being used, the movement of the listener, or a spatial accuracy required during rendering. 5. A method as claimed in claim 1, wherein the spatial metadata is configured to enable processing of the obtained audio signals so as to adjust the rendered audio in response to the movement of the listener, wherein the movement of the listener comprises at least one of: an at least partially rotational movement of the listener, or a nonrotational movement of the listener. 6. A method as claimed in claim 1, wherein the obtained audio signals comprise first order Ambisonics signals, wherein the second rendering context is configured to enable the listener to experience the rendered spatial audio with spatial accuracy while moving with six degrees of freedom in the sound space, wherein the movement of the listener comprises a translational movement of the listener, wherein using the spatial metadata to process the obtained audio signals in the second rendering context is configured to provide, to the listener, a perception of the sound space associated with a location of the sound space that is determined based, at least partially, on the translational movement of the listener. 7. A method as claimed in claim 1, wherein using the spatial metadata to process the obtained audio signals comprises using the spatial metadata in response to a movement of the listener to increase spatial accuracy of the rendered audio signals in relation to the movement of the listener. 8. A method comprising: obtaining audio signals wherein the audio signals represent spatial sound of a sound space and are configured to be used to render spatial audio using linear methods; obtaining spatial metadata corresponding to the sound space represented with the audio signals, wherein the spatial metadata comprises metadata associated with respective frequency bands of the audio signals, wherein the spatial metadata comprises at least one of: distance parameters, direction parameters, or energy ratio parameters; and associating the spatial metadata with the obtained audio signals so that in a first rendering context the obtained audio signals are used to render spatial audio that is determined using at least one of the linear methods and without using the spatial metadata, and in a second rendering context the obtained audio signals are used to render spatial audio using the spatial metadata, wherein using the spatial metadata to process the obtained audio signals comprises using the spatial metadata in response to a movement of a listener to process audio signals that are determined using one or more of the linear methods, wherein associating the spatial metadata with the obtained audio signals comprises at least one of: transmitting the spatial metadata and the obtained audio signals to a rendering device; or storing the spatial metadata with the obtained audio signals. 9. A method comprising: obtaining audio signals wherein the audio signals represent a sound scene and are configured to be used to render spatial audio using linear methods; obtaining spatial metadata corresponding to the sound scene represented with the audio signals; and associating the spatial metadata with the obtained audio signals so that in a first rendering context the obtained audio signals are used to render spatial audio without using the spatial metadata, and in a second rendering context the obtained audio signals are used to render spatial audio using the spatial metadata, wherein using the spatial metadata to process the obtained audio signals increases the spatial accuracy of the rendered audio signals, wherein associating the spatial metadata with the obtained audio signals comprises at least one of: transmitting the spatial metadata and the obtained audio signals to a rendering device; or storing the spatial metadata with the obtained audio signals, wherein the spatial metadata comprises information indicating how energy levels in one or more frequency sub-bands of the obtained audio signals have been modified. 10. An apparatus comprising: processing circuitry; and memory circuitry including computer program code, the memory circuitry and the computer program code configured to, with the processing circuitry, enable the apparatus to: obtain audio signals wherein the audio signals represent spatial sound of a sound space and are configured to be used to render spatial audio using linear methods; obtain spatial metadata corresponding to the sound space represented with the audio signals, wherein the spatial metadata comprises metadata associated with respective frequency bands of the audio signals; and associate the spatial metadata with the obtained audio signals so that in a first rendering context the obtained audio signals are used to render spatial audio that is determined using at least one of the linear methods and without using the spatial metadata, and in a second rendering context the obtained audio signals are used to render spatial audio using the spatial metadata, wherein using the spatial metadata to process the obtained audio signals comprises enabling the apparatus to, at least: use the spatial metadata in response to a movement of a listener to process audio signals that are determined using one or more of the linear methods, and determine at least one direct part of the obtained audio signals and at least one ambient part of the obtained audio signals based, at least partially, on the spatial metadata, wherein associating the spatial metadata with the obtained audio signals comprises enabling the apparatus to at least one of: transmit the spatial metadata and the obtained audio signals to a rendering device; or store the spatial metadata with the obtained audio signals. 11. An apparatus as claimed in claim 10, wherein the audio signals are configured to be used to render spatial audio in response to at least partially rotational movement of the listener, wherein rendering spatial audio without using the spatial metadata comprises rendering the audio signals using at least a first one of the linear methods, wherein using the spatial metadata to process the obtained audio signals comprises using the spatial metadata in response to, at least, translational movement of the listener. 12. An apparatus as claimed in claim 10, wherein the spatial metadata comprises information relating to spatial properties of the sound space represented with the obtained audio signals. 13. An apparatus as claimed in claim 10, wherein the obtained audio signals are configured to at least one of: use spherical harmonics to enable spatial information to be rendered; comprise Ambisonic signals; or be obtained from a plurality of spatially separated microphones. 14. An apparatus as claimed in claim 10, wherein the first or second rendering context comprises one or more of: a type of rendering device being used, the movement of the listener, or a spatial accuracy required during rendering. 15. An apparatus as claimed in claim 10, wherein the spatial metadata is configured to enable processing of the obtained audio signals so as to adjust the rendered audio in response to the movement of the listener. 16. An apparatus as claimed in claim 10, wherein the obtained audio signals comprise first order Ambisonics signals. 17. An apparatus as claimed in claim 10, wherein using the spatial metadata to process the obtained audio signals comprises using the spatial metadata in response to a movement of the listener to increase spatial accuracy of the rendered audio signals in relation to the movement of the listener. 18. An apparatus comprising: processing circuitry; and memory circuitry including computer program code, the memory circuitry and the computer program code configured to, with the processing circuitry, enable the apparatus to: obtain audio signals wherein the audio signals represent spatial sound of a sound space and are configured to be used to render spatial audio using linear methods; obtain spatial metadata corresponding to the sound space represented with the audio signals, wherein the spatial metadata comprises metadata associated with respective frequency bands of the audio signals, wherein the spatial metadata comprises at least one of: distance parameters, direction parameters, or energy ratio parameters; and associate the spatial metadata with the obtained audio signals so that in a first rendering context the obtained audio signals are used to render spatial audio that is determined using at least one of the linear methods and without using the spatial metadata, and in a second rendering context the obtained audio signals are used to render spatial audio using the spatial metadata, wherein using the spatial metadata to process the obtained audio signals comprises using the spatial metadata in response to a movement of a listener to process audio signals that are determined using one or more of the linear methods, wherein associating the spatial metadata with the obtained audio signals comprises enabling the apparatus to at least one of: transmit the spatial metadata and the obtained audio signals to a rendering device; or store the spatial metadata with the obtained audio signals. 19. An apparatus comprising: processing circuitry; and memory circuitry including computer program code, the memory circuitry and the computer program code configured to, with the processing circuitry, enable the apparatus to: obtain audio signals wherein the audio signals represent a sound scene and are configured to be used to render spatial audio using linear methods; obtain spatial metadata corresponding to the sound scene represented with the audio signals; and associate the spatial metadata with the obtained audio signals so that in a first rendering context the obtained audio signals are used to render spatial audio without using the spatial metadata, and in a second rendering context the obtained audio signals are used to render spatial audio using the spatial metadata, wherein using the spatial metadata to process the obtained audio signals increases the spatial accuracy of the rendered audio signals, wherein associating the spatial metadata with the obtained audio signals comprises enabling the apparatus to at least one of: transmit the spatial metadata and the obtained audio signals to a rendering device; or store the spatial metadata with the obtained audio signals, wherein the spatial metadata comprises information indicating how energy levels in one or more frequency sub-bands of the obtained audio signals have been modified. | The disclosed invention is about a method, apparatus, and computer program that involves processing audio signals to render spatial audio. The method includes obtaining audio signals representing spatial sound and employing linear methods to render the spatial audio. Furthermore, spatial metadata, which corresponds to the spatial sound depicted in the audio signals, is obtained and associated with the audio signals. This association allows the audio signals to be rendered in two different contexts: one without utilizing the spatial metadata and another where the spatial metadata is utilized. | Claim 1 discloses a method for rendering spatial audio using linear methods and spatial metadata. The method involves obtaining audio signals that represent spatial sound of a sound space and are configured to be used for rendering spatial audio using linear methods. Spatial metadata corresponding to the sound space is also obtained, which includes metadata associated with respective frequency bands of the audio signals. The spatial metadata is then associated with the obtained audio signals. In a first rendering context, the obtained audio signals are used to render spatial audio without using the spatial metadata. However, in a second rendering context, the obtained audio signals are used to render spatial audio using the spatial metadata. The spatial metadata is utilized in response to the movement of a listener to process the audio signals that are determined using linear methods. This includes using the spatial metadata to determine at least one direct part and at least one ambient part of the obtained audio signals. The spatial metadata can be associated with the obtained audio signals through various means, including transmitting the spatial metadata and the audio signals to a rendering device or storing the spatial metadata with the audio signals. Additional dependent claims further specify the details of the method, such as the nature of the spatial metadata, the types of audio signals used, the rendering contexts, and the effects of the spatial metadata on the rendered audio signals. Further claims describe similar methods with variations on the spatial metadata or the rendering contexts. Claims 10 and 18 describe similar methods as earlier claims, but in the context of an apparatus that includes processing circuitry and memory circuitry containing computer program code. The apparatus is capable of obtaining audio signals, obtaining spatial metadata, and associating the spatial metadata with the audio signals. The processing circuitry and memory circuitry enable the apparatus to perform the necessary functions for rendering spatial audio using linear methods and spatial metadata. Overall, these claims describe a method and apparatus for enhancing the rendering of spatial audio by incorporating spatial metadata that adjusts the audio based on the movement of a listener. | The disclosed invention pertains to a method, apparatus, and computer program for processing audio signals to create spatial audio. The method involves obtaining audio signals representing spatial sound and using linear methods to render the spatial audio. Additionally, spatial metadata, which corresponds to the depicted spatial sound, is obtained and connected to the audio signals. This allows for the audio signals to be rendered in both a context that does not utilize the spatial metadata and another context that does utilize the spatial metadata. The invention also includes an apparatus with processing and memory circuitry that can perform these functions. By incorporating spatial metadata and adjusting the audio based on listener movement, this technology enhances the rendering of spatial audio. | The disclosed invention is a method, apparatus, and computer program for processing audio signals in order to create a spatial audio environment. The method involves obtaining audio signals and spatial metadata representing spatial sound. The spatial metadata and audio signals are linked in order | The disclosure provides examples of a method, apparatus, and computer program for rendering spatial audio using linear methods. The method involves obtaining audio signals that represent spatial sound and can be used to render spatial audio using linear methods. Spatial metadata corresponding to the spatial sound represented by the audio signals is also obtained. The spatial metadata is then associated with the audio signals so that they can be rendered in different contexts, either without using the spatial metadata or with using the spatial metadata. The spatial metadata can be used to adjust the rendered audio in response to the movement of a listener, increase spatial accuracy, or modify energy levels in frequency sub-bands. The disclosed apparatus includes processing circuitry and memory circuitry with computer program code to enable performing the described method.
Examples of the disclosure relate to apparatus, methods and computer programs for enabling sub-pixel information to be determined in captured images. The apparatus can comprise means for activating at least one filter wherein the at least one filter is positioned in front of at least one image sensor. The at least one filter is configured to at least partially filter light such that the at least one filter has a spatial variation of transparency on an analogue scale across an area covered by the at least one filter. The apparatus also comprises means for detecting an image captured by the at least one image sensor; and using information relating to the spatial variation of transparency of the at least one filter to determine sub-pixel information in the captured image. | I claim: 1. An apparatus comprising: at least one processor; and at least one memory including computer program code; the at least one memory and the computer program code configured to, with the at least one processor, cause the apparatus to: activate at least one filter wherein the at least one filter is positioned in front of at least one image sensor and the at least one filter is configured to at least partially filter light such that the at least one filter has a spatial variation of transparency on an analogue scale across an area covered by the at least one filter; detect an image captured by the at least one image sensor; and use information relating to the spatial variation of transparency of the at least one filter to determine sub-pixel information in the captured image, wherein the at least one memory and the computer program code are further configured to, with the at least one processor, cause the apparatus to: determine an angle of an edge at a sub pixel resolution using the intensity of a pixel of the at least one image sensor and information about the spatial variation of the transparency of the at least one filter in an area overlaying the pixel. 2. An apparatus as claimed in claim 1 wherein the at least one filter comprises electrochromic glass and activating the at least one filter comprises providing a potential difference across the electrochromic glass. 3. An apparatus as claimed in claim 2 wherein a plurality of electrodes are coupled to the electrochromic glass and configured to enable different potential differences to be applied to different areas of the electrochromic glass and the apparatus is configured to activate the at least one filter by enabling different potential differences to be provided to different electrodes at different times. 4. An apparatus as claimed in claim 3 wherein the potential differences applied to the different electrodes are configured to control the spatial variation of transparency of the at least one filter. 5. An apparatus as claimed in claim 1 wherein the at least one memory and the computer program code are configured to, with the at least one processor, cause the apparatus to: enable spatial or temporal variation of the transparency of the at least one filter. 6. An apparatus as claimed in claim 1 wherein the at least one memory and the computer program code are configured to, with the at least one processor, cause the apparatus to: coordinate the timing of the activating of the at least one filter with a timing of capturing of an image by the image sensor so that the image is captured a predetermined time after the activation of the at least one filter has been initiated. 7. An apparatus as claimed in claim 1 wherein spatial positions of defects in the at least one filter is used to determine sub-pixel information. 8. An apparatus as claimed in claim 1 wherein the at least one memory and the computer program code are configured to, with the at least one processor, cause the apparatus to: calibrate the at least one filter by causing the at least one image sensor to capture a first image of a scene without using the at least one filter and a second image of the scene using the at least one filter and comparing the two images to determine information about the spatial variation of transparency of the at least one filter. 9. An apparatus as claimed in claim 1 wherein the at least one memory and the computer program code are configured to, with the at least one processor, cause the apparatus to: detect a plurality of images of a scene at different times with the at least one filter in different configurations having different spatial variations of transparency and use the different intensities of pixels of the at least one image sensor at the different times to determine sub pixel information. 10. An apparatus as claimed in claim 1 wherein the at least one memory and the computer program code are configured to, with the at least one processor, cause the apparatus to: control the spatial variation of transparency of the at least one filter in a first direction at a first time while a first image of a scene is captured and to control the spatial variation of transparency of the at least one filter in a second direction at a second time while a second image of the scene is captured and compare intensity values of pixels in the first image with intensity values of pixels in the second image to determine sub-pixel information. 11. An apparatus as claimed in claim 1 wherein the apparatus is an image capturing device. 12. A method comprising: activating at least one filter wherein the at least one filter is positioned in front of at least one image sensor and the at least one filter is configured to at least partially filter light such that the at least one filter has a spatial variation of transparency on an analogue scale across an area covered by the at least one filter; detecting an image captured by the at least one image sensor; and using information relating to the spatial variation of transparency of the at least one filter to determine sub-pixel information in the captured image, the method further comprising: determining an angle of an edge at a sub pixel resolution using the intensity of a pixel of the at least one image sensor and information about the spatial variation of the transparency of the at least one filter in an area overlaying the pixel. 13. A method as claimed in claim 12 wherein the at least one filter comprises electrochromic glass and activating the at least one filter comprises providing a potential difference across the electrochromic glass. 14. A method as claimed in claim 12 further comprising: enabling spatial or temporal variation of the transparency of the at least one filter. 15. A method as claimed in claim 12 further comprising: using spatial positions of defects in the at least one filter to determine sub-pixel information. 16. A non-transitory computer readable medium comprising program instructions stored thereon for performing at least the following: activate at least one filter wherein the at least one filter is positioned in front of at least one image sensor and the at least one filter is configured to at least partially filter light such that the at least one filter has a spatial variation of transparency on an analogue scale across an area covered by the at least one filter; detect an image captured by the at least one image sensor; and use information relating to the spatial variation of transparency of the at least one filter to determine sub-pixel information in the captured image, the non-transitory computer readable medium comprising program instructions stored thereon for further performing: determine an angle of an edge at a sub pixel resolution using the intensity of a pixel of the at least one image sensor and information about the spatial variation of the transparency of the at least one filter in an area overlaying the pixel. 17. The non-transitory computer readable medium of claim 16 wherein the at least one filter comprises electrochromic glass and wherein the instructions are further configured to perform: activating the at least one filter comprising providing a potential difference across the electrochromic glass. 18. The non-transitory computer readable medium of claim 16 wherein the instructions are further configured to perform: enabling spatial or temporal variation of the transparency of the at least one filter. 19. The non-transitory computer readable medium of claim 16 wherein the instructions are further configured to perform: using spatial positions of defects in the at least one filter to determine sub-pixel information. | The disclosed examples provide apparatus, methods, and computer programs that enable the determination of sub-pixel information in captured images. The apparatus includes filters positioned in front of image sensors, which can partially filter light with a spatial variation of transparency across their coverage area. The apparatus further includes means for detecting captured images and utilizes the spatial variation information from the filters to determine sub-pixel details in the images. | Claim 1 of the invention describes an apparatus that includes a processor, memory, and computer program code. The apparatus activates at least one filter positioned in front of an image sensor, which filters light with a spatial variation of transparency. The apparatus then detects an image captured by the image sensor and uses information about the filter's transparency variation to determine sub-pixel information in the image. This determination includes finding the angle of an edge at a sub-pixel resolution using the intensity of a pixel in the image sensor and information about the filter's transparency variation in the corresponding area. Claim 2 specifies that the filter is electrochromic glass, and activating the filter involves applying a potential difference across the glass. Claim 3 adds that multiple electrodes coupled to the electrochromic glass enable different potential differences to be applied to different areas, allowing the filter to have varying transparency across its surface. Claim 4 further clarifies that the potential differences applied to the electrodes control the spatial variation of the filter's transparency. Claim 5 states that the apparatus can enable spatial or temporal variation of the filter's transparency. Claim 6 specifies that the timing of filter activation is coordinated with image capture to ensure the proper sequence. Claims 7-10 describe additional features and methods related to determining sub-pixel information based on the filter's transparency variation, such as using defect positions, calibration, multiple images at different times, and comparison of intensity values between images. Claim 11 states that the apparatus is an image capturing device. Claim 12 describes a method that aligns with the steps outlined in claim 1 for activating the filter, detecting the image, and using the filter's transparency variation to determine sub-pixel information. Claim 13 adds that the filter in this method is electrochromic glass. Claims 14 and 15 describe additional steps and techniques similar to those mentioned in claims 5 and 7-10, respectively. Claim 16 introduces a non-transitory computer-readable medium storing program instructions for performing the steps described in claim 1. Claims 17-19 describe additional variations of the non-transitory computer-readable medium, aligning with claims 2, 5, and 7-10, respectively. | The present invention discloses apparatus, methods, and computer programs for determining sub-pixel information in captured images. The apparatus includes filters positioned in front of image sensors, which can filter light with a spatial variation of transparency. By detecting captured images and utilizing the spatial variation information from the filters, sub-pixel details in the images can be determined. The invention also includes a processor, memory, and computer program code for activating the filters, detecting the images, and using the filter's transparency variation to find sub-pixel information, such as the angle of an edge. The filters can be electrochromic glass, and different potential differences applied to multiple electrodes enable varying spatial transparency. The timing of filter activation is coordinated with image capture. Additional features and methods involve defect positions, calibration, multiple images, and intensity value comparison. The invention can be implemented in image capturing devices, and the steps can be stored in a non-transitory computer-readable medium as program instructions. | This disclosure describes the use of special filters in front of image sensors, with varying spatial transparency, to detect sub-pixel information in the images that are captured. The filters can be made of electrochromic glass, which is capable of providing | The disclosed examples relate to apparatus, methods, and computer programs for determining sub-pixel information in captured images. The apparatus includes a filter positioned in front of an image sensor, which has a spatial variation of transparency on an analogue scale. The apparatus also includes means for detecting an image captured by the image sensor and using information about the filter's transparency variation to determine sub-pixel information in the image. The apparatus can activate the filter by applying potential differences across electrochromic glass and can calibrate the filter by comparing images captured with and without the filter. The method includes activating the filter, detecting the image, and using the filter's transparency variation to determine sub-pixel information. The method can also involve determining the angle of an edge at a sub-pixel resolution using the intensity of a pixel and information about the filter's transparency variation. The computer-readable medium includes program instructions for performing the apparatus and method functions described above.
An apparatus including circuitry configured for: obtaining media content, wherein the media content includes at least one object data; obtaining priority content information, the priority content information including a priority identification identifying and classifying the at least one object; rendering the at least one object based on the priority content information. | The invention claimed is: 1. An apparatus comprising at least one processor and at least one non-transitory memory including a computer program code, the at least one memory and the computer program code configured to, with the at least one processor, cause the apparatus at least to: obtain media content, wherein the media content comprises at least one object; obtain priority content information, the priority content information comprising a priority identification identifying and classifying the at least one object; and render the at least one object based on the priority content information, wherein the at least one object is controlled for rendering within one of at least two priority zones of an immersive environment represented with the media content based, at least partially, on the priority content information, wherein at least one of the at least two priority zones is associated with a priority class. 2. The apparatus as claimed in claim 1, wherein the media content comprises at least one of: audio content; video content; or image content. 3. The apparatus as claimed in claim 1, wherein the media content comprises at least one spatial audio signal which defines an audio scene within which is at least one audio signal object, and wherein the at least one spatial audio signal is configured to be rendered according to a content consumer movement, wherein the priority content information is configured for identifying and classifying the at least one audio signal object, and rendering the at least one object comprises the at least one memory and the computer program code being configured to, with the at least one processor, cause the apparatus to: render the at least one audio signal object based on the priority content information. 4. The apparatus as claimed in claim 3, wherein the at least one memory and the computer program code are configured to, with the at least one processor, cause the apparatus to: decode from a first bit stream the at least one spatial audio signal comprising the at least one audio signal object. 5. The apparatus as claimed in claim 4, wherein the at least one memory and the computer program code are configured to, with the at least one processor, cause the apparatus to: decode from the first bit stream the priority content information. 6. The apparatus as claimed in claim 1, wherein the at least one memory and the computer program code are configured to, with the at least one processor, cause the apparatus to: obtain the priority content information from a content consumer input. 7. The apparatus as claimed in claim 1, wherein the priority content information comprises at least one of: an object identifier parameter for identifying which of the at least one object the priority information is for; a priority class parameter for classifying the at least one object with respect to identifying a rendering effect to be applied to the at least one object; a priority zone size parameter for defining a scene priority zone size associated with the rendering effect to be applied to the at least one object; a priority zone radius parameter for defining a scene priority zone radius associated with the rendering effect to be applied to the at least one object; a priority zone shape parameter for defining a scene priority zone shape associated with the rendering effect to be applied to the at least one object; a trigger condition parameter for defining at least one criteria to meet before applying the rendering effect to the at least one object; a duration parameter for defining a duration over which the rendering effect can be applied to the at least one object; a priority object effect parameter defining the rendering effect to be applied to the at least one object; or an other object effect parameter defining a rendering effect to be applied to another of the at least one object when the rendering effect is applied to the at least one object. 8. The apparatus as claimed in claim 1, wherein the at least one memory and the computer program code are configured to, with the at least one processor, cause the apparatus to: define the at least two priority zones. 9. The apparatus as claimed in claim 1, wherein rendering the at least one object based on the priority content information comprises the at least one memory and the computer program are configured to, with the at least one processor, cause the apparatus to: move the at least one object from a first of the at least two priority zones to another of the at least two priority zones based on the priority content information, wherein the at least two priority zones comprise respective regions of the immersive environment surrounding a content consumer in the immersive environment. 10. The apparatus as claimed in claim 1, wherein the priority content information comprises at least one of: a first level, wherein an object, of the at least one object, associated with the first level is content locked to a content consumer's field of view; a second level, wherein an object, of the at least one object, associated with the second level is moved to the content consumer's field of view; a third level, wherein an object, of the at least one object, associated with the third level is highlighted when in the content consumer's field of view; or a fourth default level, wherein an object, of the at least one object, associated with the fourth level is not modified based on its priority level. 11. An apparatus comprising at least one processor and at least one non-transitory memory including a computer program code, the at least one memory and the computer program code configured to, with the at least one processor, cause the apparatus at least to: obtain media content, wherein the media content comprises at least one object; obtain priority content information, the priority content information comprising a priority identification identifying and classifying the at least one object; and generate a data stream, the data stream comprising the media content and the priority content information, wherein the data stream is configured to be transmitted to and/or retrieved with a renderer configured to render the at least one object based on the priority content information, wherein the at least one object is configured to be controlled for rendering within one of at least two priority zones of an immersive environment represented with the media content based, at least partially, on the priority content information, wherein at least one of the at least two priority zones is associated with a priority class. 12. The apparatus as claimed in claim 11, wherein the media content comprises at least one of: audio content; video content; or image content. 13. The apparatus as claimed in claim 11, wherein the media content comprises at least one spatial audio signal which is configured to be rendered according to a content consumer movement and defines an audio scene within which is at least one audio signal object, and wherein the priority content information is configured for identifying and classifying the at least one audio signal object, wherein the renderer is configured to render the at least one audio signal object based on the priority content information. 14. A method comprising: obtaining media content, wherein the media content comprises at least one object; obtaining priority content information, the priority content information comprising a priority identification identifying and classifying the at least one object; and generating a data stream, the data stream comprising the media content and the priority content information, wherein the data stream is configured to be transmitted to and/or retrieved with a renderer configured to render the at least one object based on the priority content information, wherein the at least one object is configured to be controlled for rendering within one of at least two priority zones of an immersive environment represented with the media content based, at least partially, on the priority content information, wherein at least one of the at least two priority zones is associated with a priority class. 15. The method as claimed in claim 14, wherein the media content comprises at least one spatial audio signal which defines an audio scene within which there is at least one audio signal object, and wherein the at least one spatial audio signal is configured to be rendered according to a content consumer movement, wherein the priority content information is configured for identifying and classifying the at least one audio signal object, and wherein the rendering of the at least one object comprises rendering the at least one audio signal object based on the priority content information. 16. The method as claimed in claim 14, further comprising: defining the at least two priority zones. 17. The method as claimed in claim 14, wherein the rendering of the at least one object based on the priority content information further comprises: moving the at least one object from a first of the at least two priority zones to another of the at least two priority zones based on the priority content information. 18. The method as claimed in claim 14, wherein the obtaining of the priority content information comprises obtaining the priority content information from a content consumer input. 19. A method comprising: generating media content, wherein the media content comprises at least one object; obtaining priority content information, the priority content information comprising a priority identification identifying and classifying the at least one object; and signalling the media content and/or the priority content information, wherein the media content and the priority content information are configured to be transmitted to and/or retrieved with a renderer configured to render the at least one object based on the priority content information, wherein the at least one object is configured to be controlled for rendering within one of at least two priority zones of an immersive environment represented with the media content based, at least partially, on the priority content information, wherein at least one of the at least two priority zones is associated with a priority class. 20. The method as claimed in claim 19, wherein the media content comprises at least one spatial audio signal which is configured to be rendered according to a content consumer movement and defines an audio scene within which there is at least one audio signal object, and wherein the priority content information is configured for identifying and classifying the at least one audio signal object, wherein the renderer is configured to render the at least one audio signal object based on the priority content information. | The described apparatus involves circuitry for obtaining media content, including object data. It also acquires priority content information, which includes a priority identification that classifies the objects. The apparatus then renders the objects based on the priority content information. | This invention relates to an apparatus and method for rendering media content in an immersive environment. The apparatus includes at least one processor and memory that is configured to obtain media content comprising objects, obtain priority content information that identifies and classifies the objects, and render the objects based on the priority content information. The rendering of the objects is controlled within priority zones of the immersive environment based on the priority content information. The priority content information may include parameters such as object identifier, priority class, zone size, zone radius, zone shape, trigger conditions, duration, priority object effect, and other object effect. The apparatus may also generate a data stream comprising the media content and priority content information that can be transmitted to a renderer for rendering the objects. | The described apparatus is designed to obtain and render media content in an immersive environment. It includes circuitry that acquires object data and priority content information, which classifies the objects based on their importance. The objects are then rendered within priority zones in the immersive environment. The priority content information includes various parameters such as object identifier, priority class, zone size, and trigger conditions. The apparatus also generates a data stream that can be sent to a renderer for rendering the objects. Overall, this invention aims to enhance the rendering of media content in immersive environments. |  | This invention relates to an apparatus and method for rendering media content in an immersive environment. The apparatus includes circuitry that obtains media content and priority content information. The media content includes at least one object data, and the priority content information includes a priority identification that identifies and classifies the at least one object. The apparatus renders the at least one object based on the priority content information, controlling its rendering within one of at least two priority zones of the immersive environment. The priority zones are associated with a priority class. The apparatus may obtain different types of media content such as audio, video, or image content. In the case of spatial audio content, the apparatus decodes the audio signals and renders the audio objects based on the priority content information. The priority content information may include various parameters such as object identifiers, priority class, priority zone size, trigger conditions, duration, and rendering effects. The apparatus can also generate a data stream including the media content and priority content information for transmission to a renderer. The method includes similar steps of obtaining media content and priority content information, generating a data stream, and controlling the rendering of the at least one object within the priority zones.
Methods and apparatus, including computer program products, are provided for machine learning including deep convolutional neural networks. In some example embodiments, there may be provided a method that includes receiving, at a trained machine learning model, a portion of a test image; activating, at the machine learning model, a convolutional result formed based on the portion of the test image, the activation based on neighboring regions in the test image; and providing, by the machine learning model, an activated output. Related systems, methods, and articles of manufacture are also described. | What is claimed is: 1. An apparatus comprising: at least one processor; and at least one memory including program code which when executed by the at least one processor causes the apparatus to at least: receive, as a first input to a machine learning model, a first portion of a training image, wherein the test image is received from an image sensor at the apparatus, and wherein the training image is used to train the machine learning model at the apparatus; apply, by the machine learning model, a convolutional filter to the first portion of the training image to form a first convolutional result; receive, as a second input to the machine learning model, a second convolutional result that was formed by applying the convolutional filter to a second portion of the training image, wherein the second portion comprises a neighboring region of the first portion of the training image; and apply, by the machine learning model, a neighbor-based activation function to form an output, wherein the neighbor-based activation function applies an activation function to a sum of the first convolutional result and a difference between the first convolutional result and the second convolutional result, the difference squared and normalized, wherein the object is indicative of a detected object, and wherein the machine learning model comprises a neural network. 2. The apparatus of claim 1, wherein the machine learning model comprises a convolutional neural network and/or a deep convolutional neural network. 3. The apparatus of claim 1, wherein the activation function is a non-linear function, wherein the non-linear function comprises at least one of a sigmoid function or a rectified linear unit (ReLu) function. 4. The apparatus of claim 1, wherein the apparatus is further caused to at least provide, by the machine learning model, the output to enable detection between the object of interest in the training image and background in the training image, and wherein the output is provided to a pooling layer to provide downsampling. 5. A method comprising: receiving, as a first input to a machine learning model, a first portion of a training image, wherein the test image is received from an image sensor at a vehicle, and wherein the training image is used to train the machine learning model at the vehicle; applying, by the machine learning model, a convolutional filter to the first portion of the training image to form a first convolutional result; receiving, as a second input to the machine learning model, a second convolutional result that was formed by applying the convolutional filter to a second portion of the training image, wherein the second portion comprises a neighboring region of the first portion of the training image; and apply, by the machine learning model, a neighbor-based activation function to form an output, wherein the neighbor-based activation function applies an activation function to a sum of the first convolutional result a difference between the first convolutional result and the second convolutional result, the difference squared and normalized, wherein the object is indicative of a detected object, and wherein the machine learning model comprises a neural network. 6. The method of claim 5, wherein the machine learning model comprises a convolutional neural network and/or a deep convolutional neural network. 7. The method of claim 5, wherein the activation function is a non-linear function, wherein the non-linear function comprises at least one of a sigmoid function or a rectified linear unit (ReLu) function. 8. The method of claim 5, wherein the first convolution result represents an inner product between the first portion of the training image and a weight vector, and wherein the second convolutional result represents an inner product between the second portion of the training image and a second weight vector. 9. The method of claim 5, wherein the apparatus is further caused to at least provide, by the machine learning model, the output as an output to enable detection between the object in the training image and background in the training image, and wherein the output is provided to a pooling layer to provide downsampling. 10. An apparatus comprising: at least one processor; and at least one memory including program code which when executed by the at least one processor causes the apparatus to at least: receive, as a first input to a trained machine learning model, a first portion of a test image, wherein the test image is received from an image sensor at the apparatus; apply, by the trained machine learning model, a convolutional filter to the first portion of the test image to form a first convolutional result; receive, as a second input to the trained machine learning model, a second convolutional result that was formed by applying the convolutional filter to a second portion of the test image, wherein the second portion comprises a neighboring region of the first portion of the test image; and apply, by the trained machine learning model, a neighbor-based activation function to form an output, wherein the neighbor-based activation function applies an activation function to a sum of the first convolutional result a difference between the first convolutional result and the second convolutional result, the difference squared and normalized, and provide, by the trained machine learning model, the output indicative of a detected object, and wherein the trained machine learning model comprises a neural network. 11. The apparatus of claim 10, wherein the trained machine learning model comprises a convolutional neural network and/or a deep convolutional neural network. 12. The apparatus of claim 10, wherein the neighbor-based activation function is a non-linear function, wherein the non-linear function comprises at least one of a sigmoid function or a rectified linear unit (ReLu) function. 13. The apparatus of claim 12, wherein the first convolution result represents an inner product between the first portion of the test image and a weight vector, and wherein the second convolutional result represents an inner product between the second portion of the test image and another weight vector. 14. The apparatus of claim 10, wherein the apparatus is further caused to at least provide the activated output to another layer. 15. The apparatus of claim 10, wherein the apparatus is further caused to at least provide the output to a pooling layer. 16. A method comprising receiving, as a first input to a trained machine learning model, a first portion of a test image, wherein the test image is received from an image sensor at a vehicle; apply, by the trained machine learning model, a convolutional filter to the first portion of the test image to form a first convolutional result; receiving, as a second input to the trained machine learning model, a second convolutional result that was formed by applying the convolutional filter to a second portion of the test image, wherein the second portion comprises a neighboring region of the first portion of the test image; and apply, by the trained machine learning model, a neighbor-based activation function to form an output, wherein the neighbor-based activation function applies an activation function to a sum of the first convolutional result a difference between the first convolutional result and the second convolutional result, the difference squared and normalized; providing, by the trained machine learning model, the activated output indicative of a detected object, and wherein the trained machine learning model comprises a neural network. 17. The apparatus of claim 1, wherein the apparatus comprises or is comprised in a vehicle. 18. The apparatus of claim 17, wherein the apparatus comprises or is comprised in a vehicle, and wherein the output indicative of the detected object causes at least one action at the vehicle, wherein the action comprises at least one of initiate breaking, initiate acceleration, initiate deceleration, and initiate steering. 19. The apparatus of claim 17, wherein the apparatus comprises or is comprised in a vehicle, and wherein the output indicative of the detected object is transmitted, via a radio transceiver, to at least one of another vehicle, an interact of things device, a cloud platform, and a mobile edge computing platform. | This patent covers a method and apparatus for machine learning using deep convolutional neural networks. The method involves receiving a portion of a test image, activating a convolutional result based on the portion of the test image, and providing an activated output. The activation is influenced by neighboring regions in the test image. This invention can be used in various systems and is also documented in related articles. | The claimed invention is an apparatus and method for detecting objects in images using a machine learning model. The apparatus includes a processor and memory, and it receives a training image and applies a convolutional filter to form a convolutional result. It also receives a second convolutional result from a neighboring region of the training image and applies a neighbor-based activation function to form an output. The machine learning model can be a neural network, such as a convolutional neural network or deep convolutional neural network. The activation function can be a non-linear function, such as a sigmoid function or rectified linear unit (ReLu) function. The output can be used for object detection in the training image and can be provided to a pooling layer for downsampling. The method includes similar steps and can be used with a trained machine learning model to detect objects in test images. The apparatus and method can be implemented in a vehicle and the output can be used to initiate actions or transmitted to other devices or platforms. | This patent describes a method and device for utilizing deep convolutional neural networks in machine learning. The technique involves processing a portion of a test image, activating a convolutional result based on that portion, and generating an activated output. The activation process takes into account neighboring regions within the test image. The invention can be applied in various systems and has supporting documentation in related articles. The patent specifically claims a method and device for object detection in images using a machine learning model. The device consists of a processor and memory, and it applies a convolutional filter to a training image to obtain a convolutional result. Additionally, it receives a second convolutional result from a neighboring region of the training image and applies a neighbor-based activation function to generate an output. The machine learning model may utilize neural networks, including convolutional or deep convolutional neural networks. The activation function can be a non-linear function, such as a sigmoid or rectified linear unit (ReLu) function. The output is useful for identifying objects in the training image and can be transmitted to a pooling layer for downsampling. The method follows similar steps and can be employed with a trained machine learning model to detect objects in test images. The device and method are applicable in vehicles, where the output can initiate actions or be transmitted to other devices or platforms. | This patent can be particularly useful in analyzing large and complex images and video streams. It has a great potential to be used in a variety of applications such as visual object detection in robotics, autonomous driving, medical imaging, surveillance systems, etc | The present application describes methods, apparatus, and systems for machine learning using deep convolutional neural networks. The methods involve receiving a portion of a test image and activating a convolutional result based on neighboring regions in the test image. The output is provided by applying a neighbor-based activation function to the convolutional result, which helps detect objects of interest. The apparatus includes at least one processor and memory and executes program code to perform the described methods. The trained model uses a neural network, such as a convolutional neural network or a deep convolutional neural network. The activation function can be a non-linear function, such as a sigmoid or a rectified linear unit (ReLu) function. The output can be provided to enable detection between the object of interest and the background in the image. The apparatus may be implemented in a vehicle and can take actions based on the detected object. The output can also be transmitted to other vehicles or devices via a radio transceiver.
Various example embodiments relate generally to supporting path compression in routing of source routed packets in communication networks. Various example embodiments for supporting path compression in routing of source routed packets may be configured to support path compression in routing of source routed packets based on use of various source routing protocols which may be based on various underlying communication protocols. Various example embodiments for supporting path compression in routing of source routed packets may be configured to support path compression in routing of source routed packets based on encoding of a set of hops within a header of a source routed packet using a path identifier (e.g., a path label, a path address, or the like) representing the set of hops (e.g., a set of hops providing a segment of the path, a set of hops providing a protection path configured to protect a portion of the path, or the like). | What is claimed is: 1. An apparatus, comprising: at least one processor; and at least one memory including computer program code; wherein the at least one memory and the computer program code are configured to, with the at least one processor, cause the apparatus to at least: handle a source routed packet including a header and a payload, wherein the header includes an encoding of a hop of a primary path, wherein the encoding of the hop of the primary path includes a hop identifier of the hop of the primary path, a path identifier representing a set of hops of a protection path configured to protect the hop of the primary path, and an indication that the encoding of the hop of the primary path includes the path identifier representing the set of hops of the protection path. 2. The apparatus of claim 1, wherein the indication that the encoding of the hop of the primary path includes the path identifier representing the set of hops of the protection path includes a label including a value configured to indicate that the encoding of the hop of the primary path includes the path identifier representing the set of hops of the protection path. 3. The apparatus of claim 1, wherein the encoding of the hop of the primary path includes a first label including the indication that the encoding of the hop of the primary path includes the path identifier representing the set of hops of the protection path, a second label including the hop identifier of the hop of the primary path, and a third label including the path identifier representing the set of hops of the protection path. 4. The apparatus of claim 1, wherein the encoding of the hop of the primary path includes an indication that the path identifier representing the set of hops of the protection path is to be skipped when the protection path is not used for the source routed packet. 5. The apparatus of claim 1, wherein the encoding of the hop of the primary path includes an indication of a quantity of hops in the primary path to be skipped when the protection path is used for the source routed packet. 6. The apparatus of claim 1, wherein the encoding of the hop of the primary path includes an indication that the path identifier representing the set of hops of the protection path is to be skipped when the protection path is not used for the source routed packet and an indication of a quantity of hops in the primary path to be skipped when the protection path is used for the source routed packet. 7. The apparatus of claim 6, wherein the encoding of the hop of the primary path includes a label including a first field including the indication that the path identifier representing the set of hops of the protection path is to be skipped when the protection path is not used for the source routed packet and a second field including the indication of the quantity of hops in the primary path to be skipped when the protection path is used for the source routed packet. 8. The apparatus of claim 1, wherein the indication that the encoding of the hop of the primary path includes the path identifier representing the set of hops of the protection path includes a field including a value indicative of a quantity of protection hops encoded within the source routed packet for the hop of the primary path. 9. The apparatus of claim 1, wherein the encoding of the hop of the primary path includes a first element and a second element, wherein the first element includes the hop identifier of the hop of the primary path, wherein the second element includes the path identifier representing the set of hops of the protection path. 10. The apparatus of claim 9, wherein the first element includes the indication that the encoding of the hop of the primary path includes the path identifier representing the set of hops of the protection path. 11. The apparatus of claim 9, wherein the second element includes an indication of a quantity of hops of the primary path to be skipped when the protection path is used for the source routed packet. 12. The apparatus of claim 9, wherein the first element includes a first sub-element including the hop identifier of the hop of the primary path and a second sub-element including a set of fields, wherein the set of fields includes a Number of Protection Hops field including the indication that the encoding of the hop of the primary path includes the path identifier representing the set of hops of the protection path, a Skip Count field, a Flags field, and a Reserved field. 13. The apparatus of claim 9, wherein the second element includes a first sub-element including the path identifier representing the set of hops of the protection path and a second sub-element including a set of fields, wherein the set of fields includes a Number of Protection Hops field, a Skip Count field including an indication of a quantity of hops of the primary path to be skipped when the protection path is used for the source routed packet, a Flags field, and a Reserved field. 14. The apparatus of claim 1, wherein the source routed packet is based on a Multiprotocol Label Switching (MPLS) source routing protocol, wherein the encoding of the hop of the primary path is based on a set of MPLS labels. 15. The apparatus of claim 1, wherein the source routed packet is based on an Internet Protocol (IP) source routing protocol, wherein one of: the IP source routing protocol includes an IP version 4 (IPv4) source routing protocol and the encoding of the hop of the primary path is based on a set of fields of an IPv4 Options Header or a set of fields of an IPv4 Shim Header; or the IP source routing protocol includes an IP version 6 (IPv6) source routing protocol and the encoding of the hop of the primary path is based on a set of fields of an IPv6 Routing Header or a set of fields of an IPv6 Shim Header. 16. The apparatus of claim 1, wherein, to handle the source routed packet, the at least one memory and the computer program code are configured to, with the at least one processor, cause the apparatus to at least: generate the header for the source routed packet; associate the header for the source routed packet with the payload for the source routed packet to form the source routed packet; and send the source routed packet toward a network element. 17. The apparatus of claim 1, wherein, to handle the source routed packet, the at least one memory and the computer program code are configured to, with the at least one processor, cause the apparatus to at least: receive the source routed packet; process the source routed packet including removing the encoding of the hop of the primary path from the header of the source routed packet; and send the source routed packet toward the hop of the primary path based on a determination that the hop of the primary path is reachable. 18. The apparatus of claim 1, wherein, to handle the source routed packet, the at least one memory and the computer program code are configured to, with the at least one processor, cause the apparatus to at least: receive the source routed packet; process the source routed packet; and send the source routed packet toward a first hop of the protection path, using a fast reroute operation based on the path identifier representing the set of hops of the protection path, based on a determination that the hop of the primary path is not reachable. 19. A non-transitory computer-readable storage medium storing computer program code configured to cause an apparatus to at least: handle a source routed packet including a header and a payload, wherein the header includes an encoding of a hop of a primary path, wherein the encoding of the hop of the primary path includes a hop identifier of the hop of the primary path, a path identifier representing a set of hops of a protection path configured to protect the hop of the primary path, and an indication that the encoding of the hop of the primary path includes the path identifier representing the set of hops of the protection path. 20. A method, comprising: handling a source routed packet including a header and a payload, wherein the header includes an encoding of a hop of a primary path, wherein the encoding of the hop of the primary path includes a hop identifier of the hop of the primary path, a path identifier representing a set of hops of a protection path configured to protect the hop of the primary path, and an indication that the encoding of the hop of the primary path includes the path identifier representing the set of hops of the protection path. | Example embodiments described in this abstract relate to the incorporation of path compression in the routing of source routed packets within communication networks. These embodiments involve supporting path compression using various source routing protocols, which are based on different communication protocols. By encoding a set of hops within a header of a source routed packet using a path identifier, such as a path label or address, these embodiments enable the representation of a set of hops providing a segment of the path or a protection path that safeguards a portion of the path. | The claim describes an apparatus, a computer-readable storage medium, and a method for handling source routed packets. The apparatus includes at least one processor and at least one memory with computer program code. The memory and code are configured to cause the apparatus to perform the following actions: 1. Handle a source routed packet that includes a header and a payload. 2. The header of the packet contains an encoding of a hop of a primary path. 3. The encoding includes a hop identifier of the hop of the primary path. 4. The encoding also includes a path identifier that represents a set of hops of a protection path designed to protect the hop of the primary path. 5. The encoding further includes an indication that the path identifier represents the set of hops of the protection path. The rest of the claims provide additional details and variations of the apparatus, including different methods of encoding the hop information, indications of quantity of hops to be skipped, and different source routing protocols that can be used. The non-transitory computer-readable storage medium is configured to store the code that performs the actions described above, and the method involves handling the source routed packet as described. | This abstract describes example embodiments of incorporating path compression in the routing of source routed packets within communication networks. These embodiments involve using different source routing protocols to support path compression by encoding a set of hops within the packet header using a path identifier. This enables representation of a segment of the path or a protection path. The claim describes an apparatus, a computer-readable storage medium, and a method for handling source routed packets, including various details and variations. | The inventive path compression supports expedited traffic engineering, as well as reduced hop count and low setup latency. | The embodiments described herein relate to supporting path compression in routing source routed packets in communication networks. These embodiments involve encoding a hop of a primary path in the header of a source routed packet using a path identifier that represents a set of hops of a protection path. The encoding includes a hop identifier for the hop of the primary path and an indication that the encoding includes the path identifier for the protection path. The embodiments may utilize various source routing protocols and communication protocols, such as Multiprotocol Label Switching (MPLS) or Internet Protocol (IP), to support path compression. The apparatus, computer-readable storage medium, and method described in the embodiments can handle and process source routed packets with compressed paths.
A method includes maintaining a set of parameters or weights derived through online learning for a neural net; transmitting an update of the parameters or weights to a decoder; deriving a first prediction block based on an output of the neural net using the parameters or weights; deriving a first encoded prediction error block through encoding a difference of the first prediction block and a first input block; encoding the first encoded prediction error block into a bitstream; deriving a reconstructed prediction error block based on the first encoded prediction error block; deriving a second prediction block based on an output of the neural net using the parameters or weights and the reconstructed prediction error block; deriving a second encoded prediction error block through encoding a difference of the second prediction block and a second input block; and encoding the second encoded prediction error block into a bitstream. | What is claimed is: 1. A method comprising: maintaining at least first and second sets of parameters or weights for a neural net; resetting the first and second sets of parameters or weights to an initial set of parameters or weights; encoding a first picture, wherein the encoding of the first picture comprises: deriving a first prediction block at least partly based on an output of the neural net using the first set of parameters or weights; deriving a first encoded prediction error block through encoding a difference of the first prediction block and a first input block; encoding the first encoded prediction error block into a bitstream; deriving a reconstructed prediction error block based on the first encoded prediction error block; deriving the second set of parameters or weights through online learning and the reconstructed prediction error block; transmitting an update that represents the second set of parameters or weights relative to the first set of parameters or weights to a decoder; encoding a second picture, wherein the encoding of the second picture comprises: deriving a second prediction block at least partly based on an output of the neural net using the second set of parameters or weights derived; deriving a second encoded prediction error block through encoding a difference of the second prediction block and a second input block; and encoding the second encoded prediction error block into a bitstream. 2. The method of claim 1, further comprising performing in-loop filtering of the first input block using the neural net. 3. The method of claim 1, further comprising post-processing, using the neural net, the output of the neural net using the first set of parameters or weights or using the second set of parameters or weights. 4. The method of claim 1, further comprising transforming a first residual of the first prediction block using the neural net, and transforming a second residual of the second prediction block using the neural net. 5. The method of claim 1, further comprising controlling a learning rate of the neural net with adaptively deciding to turn learning on and off, and providing indications of the adaptive on and off decisions in the bitstream. 6. The method of claim 1, further comprising determining the output of the neural net using the first set of parameters or weights or using the second set of parameters or weights based on a gradient of a loss, wherein the loss is represented with the reconstructed prediction error block. 7. The method of claim 1, further comprising: training multiple models of the neural net using the first or second encoded prediction error block as a basis for the training; and maintaining at least one of competing sets of parameters or weights for the models of the neural net. 8. The method of claim 1, further comprising: maintaining at least one of a plurality of sets of layer-wise parameters or weights for the neural net comprising one layer-wise set for each layer of a multi-layer video bitstream. 9. The method of claim 1, further comprising: maintaining at least one of a plurality of sets of sub-layer-wise parameters or weights for the neural net comprising one sub-layer-wise set for each sub-layer of a video bitstream. 10. The method of claim 1, further comprising: maintaining at least one of a plurality of sets of processing-thread-wise parameters or weights for the neural net comprising one processing-thread-wise set for each processing thread for encoding the bitstream, wherein processing threads for encoding are to be executed in parallel. 11. The method of claim 1, further comprising: setting, for a beginning of a next picture, the first set of parameters or weights equal to the second set of parameters or weights, wherein the second set of parameters or weights resulted from processing of a previous picture. 12. The method of claim 1, further comprising: keeping the first set of parameters constant within a picture, while continuously updating the second set of parameters through online learning. 13. The method of claim 1, further comprising: concluding that a picture has a picture type causing a reset of one or more sets of the sets of parameters or weights for the neural net and consequently resetting the one or more sets of the sets of parameters or weights for the neural net to their initial values. 14. A method comprising: decoding a first encoded prediction error block from a bitstream, the first encoded prediction error block having been encoded based on a difference of a first prediction block and a first input block; deriving a first reconstructed prediction error block based on the first encoded prediction error block; maintaining at least first and second sets of parameters of weights for a neural net; resetting the first and second sets of parameters or weights to an initial set of parameters or weights; receiving an update that represents the second set of parameters or weights relative to the first set of parameters or weights from an encoder; deriving a second prediction block at least partly based on an output of the neural net using the update that represents the second set of parameters or weights relative to the first set of parameters or weights received from the encoder, and the first reconstructed prediction error block; decoding a second encoded prediction error block based on the bitstream; deriving a second reconstructed prediction error block based on the second encoded prediction error block; reconstructing a reconstructed block based on the second prediction block and the second reconstructed prediction error block; using the first set of parameters or weights for encoding or decoding a first picture; and using a prediction error block of the first picture for training the second set of parameters or weights. 15. The method of claim 14, further comprising performing in-loop filtering of the first input block using the neural net. 16. The method of claim 14, further comprising post-processing, using the neural net, the output of the neural net using the first set of parameters or weights or using the second set of parameters or weights. 17. The method of claim 14, further comprising transforming a first residual of the first prediction block using the neural net, and transforming a second residual of the second prediction block using the neural net. 18. The method of claim 14, further comprising controlling a learning rate of the neural net with adaptively deciding to turn learning on and off, and providing indications of the adaptive on and off decisions in the bitstream. 19. The method of claim 14, further comprising determining the output of the neural net using the first set of parameters or weights or using the second set of parameters or weights based on a gradient of a loss, wherein the loss is represented with the first or second reconstructed prediction error block. 20. The method of claim 14, further comprising: training multiple models of the neural net using the first or second encoded prediction error block as a basis for the training; and maintaining at least one of competing sets of parameters or weights for the models of the neural net. 21. The method of claim 14, further comprising: maintaining at least one of a plurality of sets of layer-wise parameters or weights for the neural net comprising one layer-wise set for each layer of a multi-layer video bitstream. 22. The method of claim 14, further comprising: maintaining at least one of a plurality of sets of sub-layer-wise parameters or weights for the neural net comprising one sub-layer-wise set for each sub-layer of a video bitstream. 23. The method of claim 14, further comprising: maintaining at least one of a plurality of sets of processing-thread-wise parameters or weights for the neural net comprising one processing-thread-wise set for each processing thread for decoding the bitstream, wherein processing threads for decoding are to be executed in parallel. 24. The method of claim 14, further comprising: setting, for a beginning of a next picture, the first set of parameters or weights equal to the second set of parameters or weights, wherein the second set of parameters or weights resulted from processing of a previous picture. 25. The method of claim 14, further comprising: keeping the first set of parameters constant within a picture, while continuously updating the second set of parameters through online learning. 26. The method of claim 14, further comprising: concluding that a picture has a picture type causing a reset of one or more sets of the sets of parameters or weights for the neural net and consequently resetting the one or more sets of the sets of parameters or weights for the neural net to their initial values. 27. An apparatus comprising: at least one processor; and at least one non-transitory memory storing instructions that, when executed by the at least one processor, cause the apparatus at least to: maintain at least first and second sets of parameters or weights for a neural net; reset the first and second sets of parameters or weights to an initial set of parameters or weights; encode a first picture, wherein encoding the first picture comprises: deriving a first prediction block at least partly based on an output of the neural net using the first set of parameters or weights; deriving a first encoded prediction error block through encoding a difference of the first prediction block and a first input block; encoding the first encoded prediction error block into a bitstream; deriving a reconstructed prediction error block based on the first encoded prediction error block; deriving the second set of parameters or weights through online learning and the reconstructed prediction error block; transmitting an update that represents the second set of parameters or weights relative to the first set of parameters or weights to a decoder; encode a second picture, wherein encoding the second picture comprises: deriving a second prediction block at least partly based on an output of the neural net using the second set of parameters or weights derived; deriving a second encoded prediction error block through encoding a difference of the second prediction block and a second input block; and encode the second encoded prediction error block into a bitstream. 28. An apparatus comprising: at least one processor; and at least one non-transitory memory storing instructions that, when executed by the at least one processor, cause the apparatus at least to: decode a first encoded prediction error block from a bitstream, the first encoded prediction error block having been encoded based on a difference of a first prediction block and a first input block; derive a first reconstructed prediction error block based on the first encoded prediction error block; maintain at least first and second sets of parameters of weights for a neural net; reset the first and second sets of parameters or weights to an initial set of parameters or weights; receive an update that represents the second set of parameters or weights relative to the first set of parameters or weights from an encoder; derive a second prediction block at least partly based on an output of the neural net using the update that represents the second set of parameters or weights relative to the first set of parameters or weights received from the encoder, and the first reconstructed prediction error block; decode a second encoded prediction error block based on the bitstream; derive a second reconstructed prediction error block based on the second encoded prediction error block; reconstruct a reconstructed block based on the second prediction block and the second reconstructed prediction error block; use the first set of parameters or weights for encoding or decoding a first picture; and use a prediction error block of the first picture for training the second set of parameters or weights. | This method involves updating and transmitting parameters or weights derived from online learning for a neural network. It then generates prediction blocks and encodes prediction error blocks based on the difference between these blocks and input blocks. Additionally, it encodes these prediction error blocks into a bitstream, reconstructs prediction error blocks, and iterates the process for subsequent prediction blocks. | The first claim describes a method for encoding and decoding pictures using a neural net. The method involves maintaining sets of parameters or weights for the neural net, resetting the parameters to an initial set, and encoding the pictures by deriving prediction blocks and encoded prediction error blocks. The method also includes online learning to derive updated sets of parameters and transmitting the updates to the decoder. The second claim describes a method for decoding pictures using a neural net. The method involves decoding encoded prediction error blocks, deriving reconstructed prediction error blocks, and maintaining sets of parameters for the neural net. The method also involves receiving updates from the encoder, deriving prediction blocks, and reconstructing the picture based on the prediction blocks and reconstructed prediction error blocks. | This method presents a technique for encoding and decoding images using a neural network. The process involves updating and transmitting parameters or weights derived from online learning for the neural network. It then generates prediction blocks and encodes prediction error blocks by comparing them to input blocks. These prediction error blocks are then encoded into a bitstream. The method also includes decoding the encoded prediction error blocks, deriving reconstructed prediction error blocks, and maintaining sets of parameters for the neural network. The pictures are reconstructed based on the prediction blocks and reconstructed prediction error blocks. The method allows for efficient encoding and decoding of pictures using a neural network. |  | The method described involves maintaining sets of parameters or weights for a neural network and using these to encode and decode pictures. In the encoding process, a prediction block is generated based on the neural network output, and an encoded prediction error block is derived by encoding the difference between the prediction block and the input block. This encoded prediction error block is then encoded into a bitstream. A reconstructed prediction error block is obtained from the encoded prediction error block, and a second prediction block is derived using the neural network output and the reconstructed prediction error block. This second prediction block is then encoded into a bitstream. In the decoding process, the first encoded prediction error block is decoded from the bitstream and a first reconstructed prediction error block is derived from it. The sets of parameters or weights for the neural network are reset to their initial values and an update representing the second set of parameters or weights is received from the encoder. Using this update and the first reconstructed prediction error block, a second prediction block is derived. The second encoded prediction error block is decoded from the bitstream and a second reconstructed prediction error block is derived from it. A reconstructed block is then reconstructed based on the second prediction block and the second reconstructed prediction error block. The method also includes performing in-loop filtering and post-processing using the neural network, transforming residuals of the prediction blocks, controlling the learning rate of the neural network, and determining the output of the neural network based on a gradient of a loss. Additionally, the method involves training multiple models of the neural network, maintaining competing sets of parameters or weights for the models, and maintaining sets of parameters or weights for different layers, sub-layers, and processing threads. The method also handles picture type resets, where sets of parameters or weights are reset to their initial values. The apparatus described includes a processor and memory that stores instructions for executing the method.
The present invention provides methods, apparatuses, and systems for delivering protected streaming content to a receiving device. In an aspect of the present invention, a broadcaster provides streaming content. To ensure viewers are properly authorized, the streaming content is encrypted with a traffic key. The traffic key is provided to the users via a key stream message, which is encrypted with a service key. The user obtains at least one rights object from a rights issuers and the at least one rights object includes the service key so that the streaming content may be used. The at least one rights object also contains information regarding usage rights that may be configured by the rights issuer so that, depending on the user and/or the receiving device, different rights may be available. The key stream message may include a program category variable value that indicates the type of content and in conjunction with the rights object, determines what usage rights exist for the streaming content. | What is claimed: 1. A method comprising: receiving a stream of data including at least a first portion and a second portion associated with one or more usage rights; generating at least a first traffic key and a second traffic key; encrypting at least the first portion with the first traffic key and the second portion with the second traffic key; encrypting a keystream with a service key into a key stream message, the keystream including at least the first traffic key and the second traffic key; and transmitting the encrypted stream of data and the key stream message, wherein the key stream message is separate from the encrypted stream of data, and wherein the encrypted stream of data includes the first portion and the second portion as separately encrypted. 2. The method of claim 1 further comprising: transmitting a first rights object, the first rights object including the service key for decrypting the key stream message. 3. The method of claim 1, wherein the key stream message includes a first program category variable value associated with the one or more usage rights granted by a first rights issuer. 4. The method of claim 3, wherein the key stream message further includes a second program category variable value associated with the one or more usage rights granted by a second rights issuer. 5. The method of claim 4, further comprising: generating a vector to include the first and second program category variable values, wherein the first and second program category variable values are respectively located at a first position and a second position in the vector. 6. The method of claim 5, further comprising: including a two bit value as each of the first and second program category variable values respectively. 7. The method of claim 6, further comprising: retrieving a second rights object, a third rights object and a fourth rights object, wherein the first, second, third and fourth rights objects form a set of rights objects. 8. The method of claim 7, further comprising: determining that at least one of the first and second program category variable values corresponds to one of the first, second, third and fourth rights objects. 9. The method of claim 2, further comprising: including a plurality of usage rights associated with a plurality of program category variable values in the first rights object; and determining that the transmitted first program value corresponds to one of the plurality of usage rights. 10. The method of claim 1, further comprising: receiving one or more new traffic keys; and repeating the encryption of the stream of data with the one or more new traffic keys. 11. An apparatus comprising: at least one processor; and at least one non-transitory memory including computer program code, wherein the at least one non-transitory memory and the computer program code are configured to, with the at least one processor, cause the apparatus to perform at least the following: receive a stream of data including at least a first portion and a second portion associated with one or more usage rights; generate at least a first traffic key and a second traffic key; encrypt at least the first portion with the first traffic key and the second portion with the second traffic key; encrypt a keystream with a service key into a key stream message, the keystream including at least the first traffic key and the second traffic key; and transmit the encrypted stream of data and the key stream message, wherein the key stream message is separate from the encrypted stream of data, and wherein the encrypted stream of data includes the first portion and the second portion as separately encrypted. 12. The apparatus of 11, wherein the apparatus to further perform at least the following: transmit a first rights object, the first rights object including the service key for decrypting the key stream message. 13. The apparatus of claim 11, wherein the key stream message includes a first program category variable value associated with the one or more usage rights granted by a first rights issuer. 14. The apparatus of claim 13, wherein the key stream message further includes a second program category variable value associated with the one or more usage rights granted by a second rights issuer. 15. The apparatus of claim 14, wherein the apparatus is further caused to perform at least the following: generate a vector to include the first and second program category variable values, wherein the first and second program category variable values are respectively located at a first position and a second position in the vector. 16. The apparatus of claim 15, wherein the apparatus is further caused to perform at least the following: include a two bit value as each of the first and second program category variable values respectively. 17. The apparatus of claim 16, wherein the apparatus is further caused to perform at least the following: retrieve a second rights object, a third rights object and a fourth rights object, wherein the first, second, third and fourth rights objects form a set of rights objects. 18. The apparatus of claim 17, wherein the apparatus is further caused to perform at least the following: determine that at least one of the first and second program category variable values corresponds to one of the first, second, third and fourth rights objects. 19. The apparatus of claim 12, wherein the apparatus is further caused to perform at least the following: include a plurality of usage rights associated with a plurality of program category variable values in the first rights object; and determine that the transmitted first program value corresponds to one of the plurality of usage rights. 20. The method of claim 1, wherein the encrypted stream of data and the key stream message are multiplexed and transmitted using time slicing. | The present invention discloses a method, apparatus, and system for delivering protected streaming content to a receiving device. The streaming content is encrypted using a traffic key, and viewers are verified through an encryption message. Users obtain rights objects from a rights issuer, containing a service key and information on usage rights. The key stream message includes a program category variable value, which along with the rights object, determines the available usage rights for the streaming content. This enables different rights to be configured based on the user and receiving device. | Claim 1 describes a method for encrypting and transmitting data with usage rights. The method involves receiving a stream of data comprised of a first portion and a second portion associated with usage rights. A first traffic key and a second traffic key are generated. The first portion is encrypted with the first traffic key and the second portion is encrypted with the second traffic key. Additionally, a keystream is encrypted with a service key to form a key stream message, which includes the first traffic key and the second traffic key. The encrypted stream of data and the key stream message are transmitted separately, with the encrypted stream of data containing the separately encrypted first portion and second portion. Claim 2 adds to claim 1 by stating that a first rights object, which includes the service key for decrypting the key stream message, is also transmitted. Claim 3 introduces the inclusion of a first program category variable value in the key stream message, which is associated with the granted usage rights from a first rights issuer. Claim 4 extends claim 3 by including a second program category variable value in the key stream message, which is associated with the granted usage rights from a second rights issuer. Claim 5 specifies the generation of a vector that includes the first and second program category variable values. The first program category variable value is located at a first position, and the second program category variable value is located at a second position in the vector. Claim 6 adds a further detail that the first and second program category variable values are each represented by a two-bit value. Claim 7 introduces the retrieval of additional rights objects, namely a second rights object, a third rights object, and a fourth rights object, which together form a set of rights objects. Claim 8 states that at least one of the first and second program category variable values corresponds to one of the retrieved rights objects. Claim 9 expands on claim 2 by including a plurality of usage rights associated with a plurality of program category variable values in the first rights object. It is determined that the first program value transmitted corresponds to one of the plurality of usage rights. Claim 10 adds the capability to receive one or more new traffic keys and repeat the encryption of the stream of data with the new traffic keys. Claim 11 describes an apparatus configured to perform the method outlined in claim 1. The apparatus includes at least one processor and at least one non-transitory memory containing computer program code. Claims 12-19 add the specific functionalities described in claims 2-9 to the apparatus outlined in claim 11. Claim 20 specifies that the encrypted stream of data and the key stream message can be transmitted using time slicing, where they are multiplexed together. | The invention disclosed in this patent application is a method, apparatus, and system for delivering protected streaming content to a receiving device. The content is encrypted and users are verified through an encryption message. Users obtain rights objects containing a service key and information on usage rights. The key stream message includes a program category variable value, which, along with the rights object, determines the available usage rights for the content. This allows for different rights to be configured based on the user and device. The patent claims describe the method and apparatus involved in encrypting and transmitting the data with the usage rights, as well as additional features such as program category values, rights objects, and the ability to generate new traffic keys. The patent also mentions the option of transmitting the encrypted stream and key message using time slicing. |  | The present invention pertains to delivering protected streaming content to a receiving device. The method involves encrypting the streaming content with a traffic key to ensure proper authorization of viewers. The traffic key is provided to users through a key stream message, encrypted with a service key. Users obtain at least one rights object from a rights issuer, which includes the service key and information about the usage rights for the streaming content. The key stream message may include a program category variable value, indicating the content type and determining the available usage rights. The method also involves transmitting the encrypted stream of data and the key stream message separately. Additionally, the invention includes an apparatus with a processor and memory to perform the mentioned steps.
An example approach for navigation is provided with an apparatus comprising: a navigation processor configured to generate at least one navigation command; and an audio processor configured to determine at least one directional audio parameter so as to provide a direction, the at least one directional audio parameter being based on the navigation command and further configured to process at least one audio signal based on the at least one directional audio parameter such that a virtual sound image of a navigation routing is generated based on the processed at least one audio signal. | What is claimed is: 1. A method comprising: generating, for a navigation system coupled to at least two speakers, at least one navigation command for a navigation routing to a target point, wherein the at least one navigation command comprises at least one keyword, where the at least one keyword comprises at least one audio signal or a representation of at least one audio signal; determining at least one directional audio parameter, where the at least one directional audio parameter provides at least one sound direction that is different from a reference direction, where at least part of a remainder of the at least one navigation command is configured to be perceived from the reference direction during rendering, where the at least one sound direction is configured to be applied for rendering of the at least one keyword, where the at least one directional audio parameter is based on a traveling direction of the navigation routing to the target point; processing at least the at least one keyword based on the at least one directional audio parameter such that at least one virtual sound image of the traveling direction of the navigation routing is generated based on the processed at least one keyword, wherein the at least one directional audio parameter comprises at least one audio processing cue and is based on the at least one navigation command, and wherein the at least one virtual sound image is perceived as coming from the traveling direction of the navigation routing. 2. The method of claim 1, wherein the at least one audio processing cue comprises at least one of: at least one interaural level difference based on the at least one navigation command; at least one interaural time difference based on the at least one navigation command; at least one interaural phase difference based on the at least one navigation command; or a head related transfer function based on the at least one navigation command. 3. The method as claimed in claim 1, wherein the at least one navigation command further comprises at least one directional indication associated with the at least one keyword, and wherein determining the at least one audio processing cue is based on the at least one directional indication. 4. The method as claimed in claim 1, wherein the method further comprises: determining at least one distance parameter, where the at least one distance parameter is based on at least one distance indication; and processing the at least one keyword based further on the at least one distance parameter. 5. The method as claimed in claim 4, wherein the at least one distance parameter comprises a gain value based on at least one distance value. 6. The method as claimed in claim 5, wherein the at least one distance indication comprises at least one volume level, and wherein the gain value is inversely proportional to the at least one distance value, up to a determined maximum gain value so that a playback volume of the at least one navigation command from the at least two speakers does not exceed a threshold. 7. The method as claimed in claim 1, further comprising: generating at least one visual information element based on the at least one navigation command; and displaying the at least one visual information element with the navigation system. 8. The method as claimed in claim 1, wherein generating the at least one navigation command comprises: determining a location of the navigation system with a global positioning system; determining a destination of the navigation system; routing the navigation system from the location of the navigation system to the destination of the navigation system; and generating the at least one navigation command based on the routing. 9. The method as claimed in claim 8, wherein routing the navigation system from the location of the navigation system to the destination of the navigation system comprises determining at least one path from the location of the navigation system to the destination of the navigation system. 10. The method as claimed in claim 8, wherein generating the at least one navigation command based on the routing comprises at least one of: generating a routing parameter associated with a routing change; or generating a routing parameter associated with the destination of the navigation system, the routing parameter associated with the destination of the navigation system comprises at least one of: at least one directional indication, or at least one distance indication. 11. The method as claimed in claim 1, wherein the at least one audio signal comprises a first channel audio signal and a second channel audio signal. 12. The method as claimed in claim 1, wherein the at least one navigation command comprises a plurality of words, where the plurality of words comprises the at least one keyword and at least one other word, where the remainder of the navigation command comprises the at least one other word. 13. The method as claimed in claim 1, wherein the traveling direction of the navigation routing is different from the reference direction. 14. A apparatus comprising: at least one processor; and at least one non-transitory memory and computer program code; the at least one non-transitory memory and the computer program code configured to, with the at least one processor, cause the apparatus at least to perform: generate, for a navigation system coupled to at least two speakers, at least one navigation command for a navigation routing to a target point, wherein the at least one navigation command comprises at least one keyword, where the at least one keyword comprises at least one audio signal or a representation of at least one audio signal; determine at least one directional audio parameter, where the at least one directional audio parameter provides at least one sound direction that is different from a reference direction, where at least part of a remainder of the at least one navigation command is configured to be perceived from the reference direction during rendering, where the at least one sound direction is configured to be applied for rendering of the at least one keyword, where the at least one directional audio parameter is based on a traveling direction of the navigation routing to the target point; process at least the at least one keyword based on the at least one directional audio parameter such that at least one virtual sound image of the traveling direction of the navigation routing is generated based on the processed at least one keyword, wherein the at least one directional audio parameter comprises at least one audio processing cue and is based on the at least one navigation command, and wherein the at least one virtual sound image is perceived as coming from the traveling direction of the navigation routing. 15. The apparatus as claimed in claim 14, wherein the at least one navigation command further comprises at least one directional indication associated with the at least one keyword, and wherein determining the at least one audio processing cue is based on the at least one directional indication. 16. The apparatus as claimed in claim 14, wherein the apparatus is further caused to: determine at least one distance parameter, where the at least one distance parameter is based on at least one distance indication; and process the at least one keyword based further on the at least one distance parameter. 17. The apparatus as claimed in claim 14, wherein the at least one navigation command comprises a plurality of words, where the plurality of words comprises the at least one keyword and at least one other word, where the remainder of the navigation command comprises the at least one other word. 18. A non-transitory computer-readable medium comprising program instructions stored thereon which, when executed with at least one processor, cause the at least one processor to: generate, for a navigation system coupled to at least two speakers, at least one navigation command for a navigation routing to a target point, wherein the at least one navigation command comprises at least one keyword, where the at least one keyword comprises at least one audio signal or a representation of at least one audio signal; determine at least one directional audio parameter, where the at least one directional audio parameter provides at least one sound direction that is different from a reference direction, where at least part of a remainder of the at least one navigation command is configured to be perceived from the reference direction during rendering, where the at least one sound direction is configured to be applied for rendering of the at least one keyword, where the at least one directional audio parameter is based on a traveling direction of the navigation routing to the target point; process at least the at least one keyword based on the at least one directional audio parameter such that at least one virtual sound image of the traveling direction of the navigation routing is generated based on the processed at least one keyword, wherein the at least one directional audio parameter comprises at least one audio processing cue and is based on the at least one navigation command, and wherein the at least one virtual sound image is perceived as coming from the traveling direction of the navigation routing. 19. The non-transitory computer-readable medium as claimed in claim 18, wherein the at least one navigation command comprises a plurality of words, where the plurality of words comprises the at least one keyword and at least one other word, where the remainder of the navigation command comprises the at least one other word. 20. The non-transitory computer-readable medium as claimed in claim 18, wherein the at least one navigation command further comprises at least one directional indication associated with the at least one keyword, and wherein determining the at least one audio processing cue is based on the at least one directional indication. | The proposed approach for navigation involves the use of an apparatus containing a navigation processor and an audio processor. The navigation processor generates navigation commands, while the audio processor determines directional audio parameters to provide a sense of direction. These directional audio parameters are based on the navigation commands and are used to process audio signals, creating a virtual sound image of a navigation routing. | The claimed invention is a method and apparatus for generating audio commands for a navigation system in a vehicle. The method includes generating a navigation command for a navigation routing to a target point, determining directional audio parameters for the navigation command based on the traveling direction of the navigation routing, processing the navigation command to generate a virtual sound image of the traveling direction, and rendering the navigation command through at least two speakers in the vehicle. The directional audio parameters include audio processing cues such as interaural level difference, interaural time difference, interaural phase difference, or a head related transfer function. The method may also include determining distance parameters based on distance indications, generating visual information elements based on the navigation command, and displaying them with the navigation system. The apparatus includes a processor and memory configured to perform the method. The non-transitory computer-readable medium includes program instructions for performing the method when executed by a processor. | The proposed approach for navigation involves using a device with a navigation processor and an audio processor. The navigation processor generates navigation commands, while the audio processor determines directional audio parameters to give a sense of direction. These parameters are based on the navigation commands and are used to process audio signals, creating a virtual sound image of the navigation route. The invention is a method and apparatus for generating audio commands for a navigation system in a vehicle. It includes generating navigation commands, determining directional audio parameters based on the traveling direction, processing the commands to create a sound image, and rendering the commands through speakers in the vehicle. The method also includes determining distance parameters, generating visual information elements, and displaying them with the navigation system. The apparatus includes a processor and memory, and the method can be executed by a processor using program instructions stored in a computer-readable medium. | The proposed approach for navigation could make navigation in vehicles a more natural and intuitive experience. The device would generate audio commands that correspond to the navigation path in a way that gives drivers an intuitive sense of direction, relieving the need for constant visual | The present invention relates to a method and apparatus for providing navigation instructions using directional audio cues. The method includes generating navigation commands for a navigation routing to a target point, determining directional audio parameters based on the navigation commands, and processing the navigation commands based on the directional audio parameters to generate a virtual sound image of the navigation routing. The directional audio parameters include audio processing cues such as interaural level difference, interaural time difference, interaural phase difference, and head-related transfer function. The method may further include determining distance parameters based on distance indications and processing the navigation commands based on the distance parameters. The apparatus includes a navigation processor and an audio processor for implementing the method. The invention also includes a computer-readable medium storing program instructions for performing the method.
An apparatus comprising means for: | We claim: 1. An apparatus comprising: at least one processor; and at least one memory including computer program code, the at least one memory and the computer program code configured to, with the at least one processor, cause the apparatus to perform at least the following: cause display of at least one world-locked volumetric object having at least one non-viewable region; determine a change in a user's viewing position relative to the at least one world-locked volumetric object; determine if the changed user's viewing position relative to the at least one world-locked volumetric object is directed to at least a portion of the at least one non-viewable region of the at least one world-locked volumetric object; and in response to determining that the changed user's viewing position is directed to the at least a portion of the at least one non-viewable region, cause the at least one world-locked volumetric object to be user-locked. 2. The apparatus as claimed in claim 1, wherein the non-viewable region comprises at least one of a static or animated non-viewable region. 3. The apparatus as claimed in claim 1, wherein the at least one world-locked volumetric object comprises at least one of missing static display data, missing animated display data, static display data at sufficient quality or animated display data at sufficient quality. 4. An apparatus as claimed in claim 3, wherein at least one of the missing static display data or missing animated display data has not been captured or has not been synthesized; or at least one of the missing static display data or missing animated display data has not been received or has not been retrieved. 5. The apparatus as claimed in claim 1, wherein the at least one user-locked volumetric object has at least one animated non-viewable region and the apparatus is configured to: determine that an animation of the at least one user-locked volumetric object has finished; and in response to determining that the animation of the at least one user-locked volumetric object has finished, cause the at least one user-locked volumetric object to be world-locked. 6. The apparatus as claimed in claim 1, wherein the determining of the change in the user's viewing position relative to the at least one world-locked volumetric object further comprises: estimate a future viewing position of the user relative to the at least one world-locked volumetric object. 7. The apparatus as claimed in claim 1, wherein the apparatus is further configured to: determine the change in the user's viewing position relative to the at least one world-locked volumetric object, from a viewing position of an animated non-viewable region of the at least one world-locked volumetric object to a viewing position of a viewable animated region of the at least one world-locked volumetric object; and in response to the determining of the change in the user's viewing position to the viewing position of the viewable animated region of the at least one world-locked volumetric object, cause display of an animation of the at least one world-locked volumetric object. 8. The apparatus as claimed in claim 7, wherein determining a change in the user's viewing position relative to the at least one world-locked volumetric object, from the viewing position of the animated non-viewable region of the at least one world-locked volumetric object to the viewing position of the viewable animated region of the at least one world-locked volumetric object, further comprises: estimate a future viewing position of the user relative to the at least one world-locked volumetric object. 9. The apparatus as claimed in claim 1, wherein the determining if the changed user's viewing position relative to the at least one world-locked volumetric object is directed to at least the portion of the at least one non-viewable region of the at least one world-locked volumetric object further comprises at least one of: accessing metadata of the at least one world-locked volumetric object, analyzing the at least one world-locked volumetric object, accessing captured information of the at least one world-locked volumetric object, or accessing synthesized information of the at least one world-locked volumetric object. 10. A method comprising: causing display of at least one world-locked volumetric object having at least one non-viewable region; determining a change in a user's viewing position relative to the at least one world-locked volumetric object; determining if the changed user's viewing position relative to the at least one world-locked volumetric object is directed to at least a portion of the at least one non-viewable region of the at least one world-locked volumetric object; and in response to determining that the changed user's viewing position is directed to the at least a portion of the at least one non-viewable region, causing the at least one world-locked volumetric object to be user-locked. 11. The method as claimed in claim 10, wherein the non-viewable region comprises at least one of a static or animated non-viewable region. 12. The method as claimed in claim 10, wherein the at least one world-locked volumetric object comprises at least one of missing static display data, missing animated display data, static display data at sufficient quality or animated display data at sufficient quality. 13. The method as claimed in claim 12, wherein at least one of the missing static display data or missing animated display data has not been captured or has not been synthesized; or at least one of the missing static display data or missing animated display data has not been received or has not been retrieved. 14. The method as claimed in claim 10, wherein the at least one user-locked volumetric object has at least one animated non-viewable region and the method further comprises: determining that an animation of the at least one user-locked volumetric object has finished; and in response to determining that the animation of the at least one user-locked volumetric object has finished, cause the at least one user-locked volumetric object to be world-locked. 15. The method as claimed in claim 10, wherein determining a change in a user's viewing position relative to the at least one world-locked volumetric object comprises estimating a future viewing position of the user relative to the at least one world-locked volumetric object. 16. The method as claimed in claim 10, further comprising: determining a change in a user's viewing position relative to the at least one world-locked volumetric object, from a viewing position of an animated non-viewable region of the at least one world-locked volumetric object to a viewing position of a viewable animated region of the at least one world-locked volumetric object; and in response to determining the change in the user's viewing position to a viewing position of a viewable animated region of the at least one world-locked volumetric object, cause display of an animation of the at least one world-locked volumetric object. 17. The method as claimed in claim 16, wherein determining the change in the user's viewing position relative to the at least one world-locked volumetric object, from the viewing position of the animated non-viewable region of the at least one world-locked volumetric object to the viewing position of the viewable animated region of the at least one world-locked volumetric object, further comprises estimating a future viewing position of the user relative to the at least one world-locked volumetric object. 18. The method as claimed in claim 10, wherein determining if the changed user's viewing position relative to the at least one world-locked volumetric object is directed to at least a portion of the at least one non-viewable region of the at least one world-locked volumetric object further comprises at least one of: accessing metadata of the at least one world-locked volumetric object, analysing the at least one world-locked volumetric object accessing captured information of the at least one world-locked volumetric object, or accessing synthesized information of the at least one world-locked volumetric object. 19. A non-transitory computer readable medium comprising program instructions stored thereon for performing at least the following: causing display of at least one world-locked volumetric object having at least one non-viewable region; determining a change in a user's viewing position relative to the at least one world-locked volumetric object; determining if the changed user's viewing position relative to the at least one world-locked volumetric object is directed to at least a portion of the at least one non-viewable region of the at least one world-locked volumetric object; and in response to determining that the changed user's viewing position is directed to the at least a portion of the at least one non-viewable region, causing the at least one world-locked volumetric object to be user-locked. | performing a specific task or function. | Claim 1 describes an apparatus that includes a processor and memory to perform the following actions: displaying a world-locked volumetric object with a non-viewable region, determining a change in the user's viewing position relative to the object, determining if the changed viewing position is directed to the non-viewable region, and locking the object to the user's view if the viewing position meets the criteria. Claim 2 specifies that the non-viewable region can be static or animated. Claim 3 states that the world-locked volumetric object can have missing static or animated display data, or it can have static or animated display data at sufficient quality. Claim 4 provides further details about the missing static or animated display data, indicating that it has not been captured, synthesized, received, or retrieved. Claim 5 describes an apparatus where the user-locked volumetric object has an animated non-viewable region. Once the animation finishes, the object transitions to being world-locked. Claim 6 adds that the determination of the change in the user's viewing position can include estimating a future viewing position. Claim 7 explains that if the change in the viewing position is from an animated non-viewable region to a viewable animated region, the apparatus displays the animation of the object. Claim 8 provides additional information about determining the change in the user's viewing position, stating that it can involve estimating a future viewing position. Claim 9 describes various methods to determine if the changed viewing position is directed to the non-viewable region, such as accessing metadata, analyzing the object, or accessing captured or synthesized information. Claim 10 presents a method that performs the same actions as described in claim 1. Claims 11-19 provide similar details and variations to the method described in claim 10. | A method and apparatus are described for displaying a world-locked volumetric object with a non-viewable region. The apparatus includes a processor and memory to determine changes in the user's viewing position and lock the object to the user's view if the position meets certain criteria. The non-viewable region can be static or animated, and the object may have missing or sufficient quality display data. The determination of the change in viewing position can involve estimating a future position. Various methods are described to determine if the changed position is directed to the non-viewable region, such as accessing metadata or analyzing the object. Overall, the claims provide details and variations of the method and apparatus described. | Generally, the present invention is being used in a system for displaying a world-locked volumetric object, wherein the object includes a region of non-viewable space. The method includes determining a change in the user's viewing position relative | This patent application describes an apparatus and method for displaying and interacting with volumetric objects in a virtual environment. The apparatus includes a processor and memory, with computer program code configured to perform the following tasks: displaying a volumetric object with non-viewable regions, determining changes in the user's viewing position, determining if the changed position is directed towards the non-viewable regions, and locking the object if the user is looking at the non-viewable regions. The method also includes estimating future viewing positions and displaying animations when the user's viewing position changes. The non-transitory computer-readable medium contains program instructions for performing these tasks as well.
A method, apparatus and computer program, the method comprising: receiving a plurality of input signals representing a sound space; using the received plurality of input signals to obtain spatial metadata corresponding to the sound space; using the received plurality of input signals to obtain a first spatial audio signal corresponding to the spatial metadata; and associating the first spatial audio signal with the spatial metadata to enable the spatial metadata to be used to process the first spatial audio signal to obtain a second spatial audio signal. | We claim: 1. A method comprising: receiving a plurality of microphone signals representing a sound space from a plurality of spatially separated microphones; analyzing the received plurality of microphone signals to obtain spatial metadata corresponding to the sound space; processing the received plurality of microphone signals to obtain a first spatial audio signal having a plurality of spatial properties described by the spatial metadata; and associating the first spatial audio signal with the spatial metadata such that the spatial metadata is configured to be unused and disassociated from the first spatial audio signal in a first rendering mode in which the first spatial audio signal is rendered, and to be used in a second rendering mode to process the first spatial audio signal to obtain a second spatial audio signal that is rendered, wherein the processing of the first spatial audio signal retains at least a subset of a plurality of spatial properties of the first spatial audio signal. 2. The method as claimed in claim 1, wherein the first spatial audio signal comprises a first binaural audio signal and the second spatial audio signal comprises a second binaural audio signal. 3. The method as claimed in claim 2, wherein the second spatial audio signal is at least one of: obtained after it has been detected that the sound scene to be rendered has changed; and/or optimized for rendering via one or more loudspeakers. 4. The method as claimed in claim 1, further comprising transmitting the first spatial audio signal and the spatial metadata to a rendering device. 5. The method as claimed in claim 1, further comprising storing the first spatial audio signal with the spatial metadata. 6. The method as claimed in claim 1, wherein the spatial metadata comprises information indicating how the energy levels in one or more frequency sub-bands of the first spatial audio signal have been modified. 7. The method as claimed in claim 1, wherein the second spatial audio signal comprises at least one of: Ambisonics signals; or 5.1 signals. 8. The method of claim 1, wherein in the first rendering mode, the spatial metadata is discarded after being disassociated from the first spatial audio signal. 9. An apparatus comprising: processing circuitry; and memory circuitry including computer program code, the memory circuitry and the computer program code configured to, with the processing circuitry, enable the apparatus to: receive a plurality of microphone signals representing a sound space from a plurality of spatially separated microphones; analyze the received plurality of microphone signals to obtain spatial metadata corresponding to the sound space; process the received plurality of microphone signals to obtain a first spatial audio signal having a plurality of spatial properties described by the spatial metadata; and associate the first spatial audio signal with the spatial metadata such that the spatial metadata is configured to be unused and disassociated from the first spatial audio signal in a first rendering mode in which the first spatial audio signal is rendered, and to be used in a second rendering mode to process the first spatial audio signal to obtain a second spatial audio signal that is rendered, wherein the processing of the first spatial audio signal retains at least a subset of a plurality of spatial properties of the first spatial audio signal. 10. The apparatus as claimed in claim 9, wherein the first spatial audio signal comprises a first binaural audio signal and the second spatial audio signal comprises a second binaural audio signal. 11. The apparatus as claimed in claim 9, wherein the second spatial audio signal is at least one of: obtained after it has been detected that a sound scene to be rendered has changed; and/or optimized for rendering via one or more loudspeakers. 12. The apparatus as claimed in claim 9, wherein the memory circuitry and the computer program code are configured to, with the processing circuitry, enable the apparatus to transmit the first spatial audio signal and the spatial metadata to a rendering device. 13. The apparatus as claimed in claim 9, wherein the memory circuitry and the computer program code are configured to, with the processing circuitry, enable the apparatus to store the first spatial audio signal with the spatial metadata. 14. The apparatus as claimed in claim 9, wherein the spatial metadata comprises information indicating how the energy levels in one or more frequency sub-bands of the first spatial audio signal have been modified. 15. The apparatus as claimed in claim 9, wherein the second spatial audio signal comprises at least one of: Ambisonics signals; or 5.1 signals. 16. A method comprising: receiving a first spatial audio signal and spatial metadata corresponding to the first spatial audio signal, wherein the first spatial audio signal and the spatial metadata have been obtained from a plurality of microphone signals received from a plurality of spatially separated microphones, and wherein the plurality of microphone signals represent a sound space; and enabling rendering of an audio signal in either a first rendering mode or a second rendering mode, wherein: in the first rendering mode, the first spatial audio signal is rendered without using the spatial metadata and the spatial metadata is disassociated from the first spatial audio signal, and in the second rendering mode, a second spatial audio signal that is obtained based at least in part on processing the first spatial audio signal using the spatial metadata is rendered. 17. The method as claimed in claim 16, wherein the second spatial audio signal is at least one of: obtained after it has been detected that a user has rotated their head; and/or optimized for rendering via one or more loudspeakers. 18. The method of claim 16, wherein in the first rendering mode, the spatial metadata is discarded after being disassociated from the first spatial audio signal. 19. An apparatus comprising: processing circuitry; and memory circuitry including computer program code, the memory circuitry and the computer program code configured to, with the processing circuitry, enable the apparatus to: receive a first spatial audio signal and spatial metadata corresponding to the first spatial audio signal, wherein the first spatial audio signal and the spatial metadata have been obtained from a plurality of microphone signals received from a plurality of spatially separated microphones, and wherein the plurality of microphone signals represent a sound space; and enable rendering of an audio signal in either a first rendering mode or a second rendering mode, wherein: in the first rendering mode, the first spatial audio signal is rendered without using the spatial metadata and the spatial metadata is disassociated from the first spatial audio signal, and in the second rendering mode, a second spatial audio signal that is obtained based at least in part on processing the first spatial audio signal using the spatial metadata is rendered. 20. The apparatus as claimed in claim 19, wherein the second spatial audio signal is at least one of: obtained after it has been detected that a user has rotated their head; and/or optimized for rendering via one or more loudspeakers. | This invention involves a method, apparatus, and computer program that utilizes a plurality of input signals to represent a sound space. The method includes obtaining spatial metadata from the input signals and generating a first spatial audio signal based on the same input signals. The first spatial audio signal is associated with the spatial metadata, allowing for processing of the audio signal to obtain a second spatial audio signal. | Claim 1: A method for spatial audio processing, comprising: - Receiving microphone signals from spatially separated microphones that represent a sound space. - Analyzing the received microphone signals to obtain spatial metadata corresponding to the sound space. - Processing the received microphone signals to obtain a first spatial audio signal with spatial properties described by the spatial metadata. - Associating the first spatial audio signal with the spatial metadata such that the spatial metadata is unused and disassociated from the first spatial audio signal in a first rendering mode, but used in a second rendering mode to process the first spatial audio signal and obtain a second spatial audio signal with retained spatial properties. Claim 10: An apparatus for spatial audio processing, comprising: - Processing circuitry and memory circuitry with computer program code. - Receiving microphone signals from spatially separated microphones that represent a sound space. - Analyzing the received microphone signals to obtain spatial metadata corresponding to the sound space. - Processing the received microphone signals to obtain a first spatial audio signal with spatial properties described by the spatial metadata. - Associating the first spatial audio signal with the spatial metadata such that the spatial metadata is unused and disassociated from the first spatial audio signal in a first rendering mode, but used in a second rendering mode to process the first spatial audio signal and obtain a second spatial audio signal with retained spatial properties. Claim 16: A method for rendering spatial audio, comprising: - Receiving a first spatial audio signal and spatial metadata obtained from microphone signals representing a sound space. - Enabling rendering of an audio signal in either a first rendering mode or a second rendering mode. - In the first rendering mode, rendering the first spatial audio signal without using the spatial metadata and disassociating the spatial metadata. - In the second rendering mode, rendering a second spatial audio signal obtained by processing the first spatial audio signal using the spatial metadata. Claim 19: An apparatus for rendering spatial audio, comprising: - Processing circuitry and memory circuitry with computer program code. - Receiving a first spatial audio signal and spatial metadata obtained from microphone signals representing a sound space. - Enabling rendering of an audio signal in either a first rendering mode or a second rendering mode. - In the first rendering mode, rendering the first spatial audio signal without using the spatial metadata and disassociating the spatial metadata. - In the second rendering mode, rendering a second spatial audio signal obtained by processing the first spatial audio signal using the spatial metadata. | This invention presents a method, apparatus, and computer program for spatial audio processing. It involves analyzing microphone signals from spatially separated microphones to obtain spatial metadata, processing the signals to generate a first spatial audio signal with described spatial properties, and associating the first audio signal with the spatial metadata. The spatial metadata is used in a second rendering mode to process the first audio signal and obtain a second spatial audio signal with retained spatial properties. There are corresponding apparatus and methods for rendering the spatial audio in either the first or second rendering mode. |  | This patent discloses a method, apparatus, and computer program for processing spatial audio. The method involves receiving input signals representing a sound space from multiple microphones and using these signals to obtain spatial metadata corresponding to the sound space. The input signals are then processed to obtain a first spatial audio signal that is associated with the spatial metadata. The spatial metadata can be used to process the first spatial audio signal and obtain a second spatial audio signal. The apparatus described includes processing circuitry and memory circuitry with computer program code to enable the methods described.
A method, apparatus and computer program product are provided for varying panning speeds of images based on saliency such that 360-degree images, panoramic images, video images and/or other wide view area images may be efficiently displayed by varying the panning speed such that the user focuses on salient portions of the image. A panning speed is determined based on the currently displayed area and its saliency relative to the saliency of non-displayed or peripheral portions. As a user pans from one area to another, while the user pans over a salient portion of the image, the actual reflected panning may occur at a relatively slower speed than when the user pans over an area not including a salient portion, or a less salient portion. | That which is claimed: 1. An apparatus comprising at least one processor and at least one memory including computer program code, the at least one memory and the computer program code configured to, with the processor, cause the apparatus to at least: receive a user input comprising at least a user-provided panning input comprising a user-provided panning speed directing a speed at which a field of view, displaying a subset of an image area, moves relative to the image area, and a panning direction directing a direction in which the field of view moves relative to the image area; identify a position of one or more salient portions of the image area relative to the field of view and the panning direction; determine a multiplier dependent on the position of the one or more salient portions of the image area relative to the field of view and the panning direction; calculate a variable panning speed by which to move the field of view relative to the image area by multiplying the user-provided panning speed by the multiplier, wherein the multiplier results in a variable panning speed that is faster than the user-provided panning speed in an instance the one or more salient portions are outside of the field of view and the panning direction is in the direction toward the one or more salient portions, and the multiplier results in a variable panning speed that is slower or equal to the user-provided panning speed in an instance the one or more salient portions are inside the field of view and in a instance the one or more salient portions are outside the field of view but the panning direction is away from the one or more salient portions; and cause the field of view to move relative to the image area at the variable panning speed and in the panning direction. 2. The apparatus according to claim 1, wherein in the instance the one or more salient portions are outside of the field of view and the panning direction is in the direction toward the one or more salient portions, the multiplier is greater than one. 3. The apparatus according to claim 1, wherein the at least one memory and the computer program code configured to, with the processor, cause the apparatus to at least: determine in a non-salient instance that the field of view does not include the one or more salient portions; and determine in a subsequent instance to the first instance that the field of view includes the one or more salient portions, and in response thereto, decrease the multiplier used to calculate the variable panning speed in the subsequent instance in comparison to the multiplier used to calculate the variable panning speed in the non-salient instance. 4. The apparatus according to claim 1, wherein the image area has associated audio data and variable volumes associated with respective portions of the image area, wherein the modified panning speed varies in comparison to the user-provided panning speed based on a volume associated with the subset of the image area displayed in the field of view. 5. The apparatus according to claim 1, wherein the user input comprises at least a movement of a head, wherein the field of view is caused to move, at least for a duration of time, at a variable panning speed that is faster than the user-indicated panning speed such that the head need not turn as far to cause the one or more salient portions to be displayed in the field of view in comparison to if the variable panning speed was not used and the field of view only moved as directed by the user-indicated panning speed. 6. The apparatus according to claim 1, wherein the user input comprises a swiping input, wherein the field of view is caused to move, at least for a duration of time, at a variable panning speed that is faster than the user-indicated panning speed such that at least one of a length of the swiping input or a number of repetitions of the swiping input is reduced in comparison to if the variable panning speed was not used and the field of view only moved as directed by the user-indicated panning speed. 7. A method comprising: receiving a user input comprising at least a user-provided panning input comprising a user-provided panning speed directing a speed at which a field of view, displaying a subset of an image area, moves relative to the image area, and a panning direction directing a direction in which the field of view moves relative to the image area; identifying a position of one or more salient portions of the image area relative to the field of view and the panning direction; determining a multiplier dependent on the position of the one or more salient portions of the image area relative to the field of view and the panning direction; calculating a variable panning speed by which to move the field of view relative to the image area by multiplying the user-provided panning speed by the multiplier, wherein the multiplier results in a variable panning speed that is faster than the user-provided panning speed in an instance the one or more salient portions are outside of the field of view and the panning direction is in the direction toward the one or more salient portions, and the multiplier results in a variable panning speed that is slower or equal to the user-provided panning speed in an instance the one or more salient portions are inside the field of view and in a instance the one or more salient portions are outside the field of view but the panning direction is away from the one or more salient portions; and causing the field of view to move relative to the image area at the variable panning speed and in the panning direction. 8. The method according to claim 7, wherein in the instance the one or more salient portions are outside of the field of view and the panning direction is in the direction toward the one or more salient portions, the multiplier is greater than one. 9. The method according to claim 7, further comprising: determining in a non-salient instance that the field of view does not include the one or more salient portions; and determining in a subsequent instance to the first instance that the field of view includes the one or more salient portions, and in response thereto, decreasing the multiplier used to calculate the variable panning speed in the subsequent instance in comparison to the multiplier used to calculate the variable panning speed in the non-salient instance. 10. The method according to claim 7, wherein the image area has associated audio data and variable volumes associated with respective portions of the image area, wherein the modified panning speed varies in comparison to the user-provided panning speed based on a volume associated with the subset of the image area displayed in the field of view. 11. The method according to claim 7, wherein the user input comprises at least a movement of a head, wherein the field of view is caused to move, at least for a duration of time, at a variable panning speed that is faster than the user-indicated panning speed such that the head need not turn as far to cause the one or more salient portions to be displayed in the field of view in comparison to if the variable panning speed was not used and the field of view only moved as directed by the user-indicated panning speed. 12. The method according to claim 7, wherein the user input comprises a swiping input, wherein the field of view is caused to move, at least for a duration of time, at a variable panning speed that is faster than the user-indicated panning speed such that at least one of a length of the swiping input or a number of repetitions of the swiping input is reduced in comparison to if the variable panning speed was not used and the field of view only moved as directed by the user-indicated panning speed. 13. A computer program product comprising at least one non-transitory computer-readable storage medium having computer-executable program code instructions stored therein, the computer-executable program code instructions comprising program code instructions to: receive a user input comprising at least a user-provided panning input comprising a user-provided panning speed directing a speed at which a field of view, displaying a subset of an image area, moves relative to the image area, and a panning direction directing a direction in which the field of view moves relative to the image area; identify a position of one or more salient portions of the image area relative to the field of view and the panning direction; determine a multiplier dependent on the position of the one or more salient portions of the image area relative to the field of view and the panning direction; calculate a variable panning speed by which to move the field of view relative to the image area by multiplying the user-provided panning speed by the multiplier, wherein the multiplier results in a variable panning speed that is faster than the user-provided panning speed in an instance the one or more salient portions are outside of the field of view and the panning direction is in the direction toward the one or more salient portions, and the multiplier results in a variable panning speed that is slower or equal to the user-provided panning speed in an instance the one or more salient portions are inside the field of view and in a instance the one or more salient portions are outside the field of view but the panning direction is away from the one or more salient portions; and cause the field of view to move relative to the image area at the variable panning speed and in the panning direction. 14. The computer program product according to claim 13, wherein in the instance the one or more salient portions are outside of the field of view and the panning direction is in the direction toward the one or more salient portions, the multiplier is greater than one. 15. The computer program product according to claim 13, wherein the computer-executable program code instructions further comprise program code instructions to: determine in a non-salient instance that the field of view does not include the one or more salient portions; and determine in a subsequent instance to the first instance that the field of view includes the one or more salient portions, and in response thereto, decrease the multiplier used to calculate the variable panning speed in the subsequent instance in comparison to the multiplier used to calculate the variable panning speed in the non-salient instance. 16. The computer program product according to claim 13, wherein the image area has associated audio data and variable volumes associated with respective portions of the image area, wherein the modified panning speed varies in comparison to the user-provided panning speed based on a volume associated with the subset of the image area displayed in the field of view. 17. The computer program product according to claim 13, wherein the user input comprises at least a movement of a head, wherein the field of view is caused to move, at least for a duration of time, at a variable panning speed that is faster than the user-indicated panning speed such that the head need not turn as far to cause the one or more salient portions to be displayed in the field of view in comparison to if the variable panning speed was not used and the field of view only moved as directed by the user-indicated panning speed. 18. The computer program product according to claim 13, wherein the user input comprises a swiping input, wherein the field of view is caused to move, at least for a duration of time, at a variable panning speed that is faster than the user-indicated panning speed such that at least one of a length of the swiping input or a number of repetitions of the swiping input is reduced in comparison to if the variable panning speed was not used and the field of view only moved as directed by the user-indicated panning speed. | This invention relates to a system that adjusts the panning speed of images based on saliency. By varying the panning speed, this system aims to efficiently display wide view area images such as 360-degree images, panoramic images, and videos. The panning speed is determined by considering the saliency of the currently displayed area compared to the saliency of non-displayed or peripheral portions. When a user pans over a salient portion of the image, the panning speed is slower to allow the user to focus on the important details. Conversely, when the user pans over less salient areas, the panning speed is faster. | Apparatus claim summary: This claim describes an apparatus comprising a processor and memory that is configured to receive a user input for panning an image, determine salient portions of the image, calculate a variable panning speed based on the position of the salient portions, and move the field of view at the variable panning speed. Method claim summary: This claim describes a method that includes receiving a user input for panning an image, identifying the position of salient portions of the image, calculating a variable panning speed based on the position of the salient portions, and moving the field of view at the variable panning speed. Computer program product claim summary: This claim describes a computer program product stored on a non-transitory computer-readable storage medium that includes instructions for receiving a user input for panning an image, identifying the position of salient portions of the image, calculating a variable panning speed based on the position of the salient portions, and moving the field of view at the variable panning speed. | The invention is a system that adjusts the panning speed of images based on saliency to efficiently display wide view area images. It determines the saliency of different areas and varies the panning speed accordingly. When the user pans over a salient portion, the panning speed slows down to allow focus on important details, and it speeds up when panning over less salient areas. The invention includes an apparatus, method, and computer program product for implementing this system. | The apparatus includes a storage device for storing wide view area images, a processor for calculating the saliency of different regions of the image, a user input device for capturing user panning input, and a display device for displaying the image. The | This invention relates to the display of wide view area images, such as 360-degree images or panoramic images, by varying the panning speed based on the saliency of different portions of the image. An apparatus and method are provided to receive user input indicating the desired panning speed and direction. The system identifies the salient portions of the image relative to the field of view and determines a multiplier based on their position. This multiplier is then used to calculate a variable panning speed, which can be faster or slower than the user-provided speed depending on the saliency and direction of movement. The field of view is then moved at the calculated panning speed in the specified direction. The system may also consider audio data associated with different portions of the image to further adjust the panning speed.
This specification describes an apparatus, method and computer program relating to virtual reality, particularly augmented reality (AR) or mixed reality (MR). The method may comprise providing, based on a position associated with a display means, different first and second sets of virtual content for overlaid display at the display means at a first time and determining that the first set of virtual content is prioritized over the second set of virtual content. Based on the determination, the method may comprise prioritizing display of the first set of virtual content over the second set of virtual content at the display means, and enabling display of the second set of virtual content at a second, subsequent, time. | The invention claimed is: 1. An apparatus comprising: at least one processor; and at least one memory including computer program code, the at least one memory and the computer program code configured to, with the at least one processor, cause the apparatus to perform at least the following: providing, based on a position associated with a display, different first and second sets of virtual content for overlaid display at the display at a first time; determining that the first set of virtual content is prioritized over the second set of virtual content; based on the determination: prioritizing display of the first set of virtual content over the second set of virtual content at the display; causing display of an indicator, via the display, that the second set of virtual content has been saved for later replay; and enabling display of the second set of virtual content at a second, subsequent, time. 2. The apparatus of claim 1, wherein the prioritizing display of the first set of virtual content over the second set of virtual content at the display comprises causing display of the first set of virtual content at the display at the first time, and not the second set of virtual content. 3. The apparatus of claim 1, wherein the apparatus is further caused to determine that the first set of virtual content is prioritized over the second set of virtual content if the first set of virtual content is being displayed prior to the first time. 4. The apparatus of claim 1, wherein the apparatus is further caused to determine that the first set of virtual content is prioritized over the second set of virtual content if the first and second sets of virtual content will conflict if both are displayed at the first time. 5. The apparatus of claim 4, wherein the apparatus is further caused to identify that the first and second sets of virtual content will conflict if their respective positions will be within a predetermined distance of one another or will overlap. 6. The apparatus of claim 1, wherein enabling display of the second set of virtual content at the second time comprises enabling display of the second set of virtual content automatically, responsive to the first set of virtual content no longer being displayed. 7. The apparatus of claim 1, wherein enabling display of the second set of virtual content at the second time comprises enabling display of the second set of virtual content responsive to receiving a user-selection of the second set of virtual content. 8. The apparatus of claim 1, wherein the apparatus is further caused to cause capture, by a camera associated with the display, of a real-world image at, or close in time to, the first time, and to associate at least a segment of the captured image with the second virtual content for display of at least the segment of the captured image with the second virtual content at the second time. 9. The apparatus of claim 8, wherein, subsequent to the first time, the apparatus is further caused to determine a similarity between the at least the segment of the captured image, and part of a current or recent real-world image captured by the camera, and to cause display of the captured image segment at the display in response to determining at least a predetermined level of similarity. 10. The apparatus of claim 9, wherein the apparatus is further caused to cause display of the captured image segment such that it overlays the similar part of the real-world image. 11. The apparatus of claim 9, wherein the apparatus is further caused to identify that a similar part of the current or recent real-world image is outside of a predetermined display region of the display, and responsive to the identification, is caused to provide one or more cues via the display indicating a required camera movement to move the similar part of the current or recent real-world image towards the predetermined display region. 12. The apparatus of claim 11, wherein the one or more cues change appearance in response to movement of the camera to indicate progress towards the predetermined display region. 13. The apparatus of claim 12, wherein the apparatus is further caused to provide at least one of a modified form of the second set of virtual content or the captured image segment as the cue. 14. A method, comprising: providing, based on a position associated with a display, different first and second sets of virtual content for overlaid display at the display at a first time; determining that the first set of virtual content is prioritized over the second set of virtual content; based on the determination: prioritizing display of the first set of virtual content over the second set of virtual content at the display; causing display of an indicator, via the display, that the second set of virtual content has been saved for later replay; and enabling display of the second set of virtual content at a second, subsequent, time. 15. The method of claim 14, wherein the prioritizing display of the first set of virtual content over the second set of virtual content at the display comprises causing display of the first set of virtual content at the display at the first time, and not the second set of virtual content. 16. The method of claim 14, further comprising determining that the first set of virtual content is prioritized over the second set of virtual content if the first set of virtual content is being displayed prior to the first time. 17. The method of claim 14, further comprising determining that the first set of virtual content is prioritized over the second set of virtual content if the first and second sets of virtual content will conflict if both are displayed at the first time. 18. The method of claim 17, further comprising identifying that the first and second sets of virtual content will conflict if their respective positions will be within a predetermined distance of one another or will overlap. 19. The method of claim 14, wherein enabling display of the second set of virtual content at the second time comprises enabling display of the second set of virtual content automatically, responsive to the first set of virtual content no longer being displayed. 20. A non-transitory computer readable medium comprising program instructions stored thereon for performing at least the following: providing, based on a position associated with a display, different first and second sets of virtual content for overlaid display at the display at a first time; determining that the first set of virtual content is prioritized over the second set of virtual content; based on the determination: prioritizing display of the first set of virtual content over the second set of virtual content at the display; causing display of an indicator, via the display, that the second set of virtual content has been saved for later replay; and enabling display of the second set of virtual content at a second, subsequent, time. | This specification details an apparatus, method, and computer program pertaining to virtual reality, specifically augmented reality (AR) or mixed reality (MR). The method involves providing different sets of virtual content for display on a display means, based on its position, at a first time. It further includes determining that the first set of virtual content should take precedence over the second set. Consequently, the method prioritizes displaying the first set of virtual content over the second set at the display means and allows for the display of the second set at a subsequent time. | The invention claimed in this application is an apparatus and method for displaying virtual content on a display screen based on position and priority. The apparatus includes a processor and memory that contain computer program code for executing the method. At a first time, the apparatus provides different first and second sets of virtual content for overlaid display on the screen based on the screen's position. The apparatus then determines that the first set of virtual content is prioritized over the second set. In response to this determination, the apparatus prioritizes the display of the first set of virtual content over the second set on the screen. Additionally, the apparatus causes the display of an indicator that the second set of virtual content has been saved for later replay. At a second, subsequent time, the apparatus enables the display of the second set of virtual content. This can be done automatically when the first set of virtual content is no longer displayed or in response to a user selection. In some embodiments, the apparatus captures a real-world image at the first time using a camera associated with the display. The captured image is then associated with the second set of virtual content, and a similarity between the captured image and a current or recent real-world image is determined. Based on this similarity, the captured image segment can be displayed on the screen, overlaying the similar part of the real-world image. To ensure that the similar part of the current or recent real-world image is within the screen's display region, the apparatus may provide cues indicating the required camera movement to move the similar part towards the screen. These cues can change appearance as the camera moves closer to the desired display region. | This invention relates to a system and method for displaying virtual content in augmented reality or mixed reality. The system includes a processor and memory that store a computer program capable of executing the method. At a first time, the system provides different sets of virtual content for display on a screen based on its position, and determines that the first set should take precedence over the second set. The system then prioritizes displaying the first set of virtual content on the screen and indicates that the second set has been saved for later. At a subsequent time, the system enables the display of the second set of virtual content, either automatically or in response to user selection. In some embodiments, the system captures a real-world image using a camera and associates it with the second set of virtual content. The system can then display the captured image on the screen, overlaying the similar part of the real-world image. The system may also provide cues to guide the camera's movement to bring the desired display region within the screen's view. | The combination of the real-world image and the augmented reality or mixed reality virtual content may be saved as an immersive image. This invention is a system and method for displaying virtual content such as augmented reality or mixed reality content in the real world | This specification describes an apparatus, method, and computer program for virtual reality, specifically augmented reality or mixed reality. The method involves providing different sets of virtual content for display at a first time, determining the prioritization of the sets of virtual content, and displaying a saved indicator for the non-prioritized virtual content. The second set of virtual content can be displayed at a later time. The apparatus includes a processor and memory to perform the method. The invention allows for prioritizing and saving virtual content for future display.
An apparatus including circuitry configured for: obtaining at least one spatial audio signal including at least one audio signal, wherein the at least one spatial audio signal defines an audio scene forming at least in part an immersive media content; obtaining at least one augmentation control parameter associated with the spatial audio signal, wherein the at least one augmentation control parameter is configured to control at least in part a rendering of the audio scene; and transmitting/storing the at least one spatial audio signals and the at least one augmentation control parameter, the at least one spatial audio signal and the at least one augmentation control parameter being received/retrieved at a renderer so as to control at least in part rendering of the audio scene based on the at least one augmentation control parameter. | The invention claimed is: 1. An apparatus comprising at least one processor and at least one non-transitory memory including a computer program code, the at least one memory and the computer code configured to, with the at least one processor, cause the apparatus at least to: obtain at least one spatial audio signal comprising at least one audio signal, wherein the at least one spatial audio signal defines an audio scene forming at least in part an immersive media content; obtain at least one augmentation control parameter associated with the at least one spatial audio signal, wherein the at least one augmentation control parameter is configured to define at least one predetermined restriction or predetermined authorization for augmentation of a rendering of the audio scene; and provide the at least one spatial audio signal and the at least one augmentation control parameter, wherein the providing of the at least one spatial audio signal and the at least one augmentation control parameter is configured to enable a renderer to obtain the at least one spatial audio signal and the at least one augmentation control parameter for control of the rendering of the audio scene based on the at least one augmentation control parameter. 2. The apparatus as claimed in claim 1, wherein the at least one spatial audio signal comprises at least one spatial parameter associated with the at least one audio signal configured to define at least one audio object located at a defined position, wherein the at least one augmentation control parameter comprises information on identifying which of the at least one audio object is muted or moved as part of the augmentation of the rendering of the audio scene. 3. The apparatus as claimed in claim 1, wherein the at least one augmentation control parameter comprises at least one of: a location defining a position or region within the audio scene the rendering is controlled; a level defining a control behaviour for the rendering; a time defining when a control of the rendering is active; or a trigger criteria defining when the control of the rendering is active. 4. The apparatus as claimed in claim 3, wherein the at least one augmentation control parameter comprises the level defining the control behaviour for the rendering, wherein the at least one augmentation control parameter further comprises at least one of: a first spatial augmentation control wherein the rendering of the audio scene based on the at least one augmentation control parameter allows no spatial augmentation of the audio scene; a second spatial augmentation control wherein the rendering of the audio scene based on the at least one augmentation control parameter allows spatial augmentation of the audio scene with a spatial augmentation audio signal in a limited range of directions from a reference position; a third spatial augmentation control wherein the rendering of the audio scene based on the at least one augmentation control parameter allows free spatial augmentation of the audio scene with the spatial augmentation audio signal; a fourth spatial augmentation control wherein the rendering of the audio scene based on the at least one augmentation control parameter allows augmentation of the audio scene of a voice audio object; a fifth spatial augmentation control wherein the rendering of the audio scene based on the at least one augmentation control parameter allows spatial augmentation of the audio scene of audio objects; a sixth spatial augmentation control wherein the rendering of the audio scene based on the at least one augmentation control parameter allows spatial augmentation of the audio scene of the audio objects within a defined sector defined from a reference direction; or a seventh spatial augmentation control wherein the rendering of the audio scene based on the at least one augmentation control parameter allows spatial augmentation of audio scene audio objects and ambience parts. 5. An apparatus comprising at least one processor and at least one non-transitory memory including a computer program code, the at least one memory and the computer program code configured to, with the at least one processor, cause the apparatus at least to: obtain at least one spatial augmentation audio signal comprising at least one augmentation audio signal and at least one spatial parameter associated with the at least one augmentation audio signal; and provide the at least one spatial augmentation audio signal, wherein the providing of the least one spatial augmentation audio signal is configured to enable a renderer to obtain the at least one spatial augmentation audio signal for rendering of an audio scene, wherein the rendering of the audio scene is based on at least one audio signal, wherein the rendering of the audio scene is augmented with the at least one spatial augmentation audio signal and at least in part based on at least one augmentation control parameter, wherein the at least one augmentation control parameter is configured to define at least one predetermined restriction or predetermined authorization for augmentation of the audio scene. 6. The apparatus as claimed in claim 5, wherein the at least one spatial parameter associated with the at least one augmentation audio signal comprises at least one of: at least one defined voice object part; at least one defined audio object part; at least one ambience part; at least one position related to at least one part of the at least one augmentation audio signal; at least one orientation related to the at least one part of the at least one augmentation audio signal; or at least one shape related to the at least one part of the at least one augmentation audio signal. 7. The apparatus as claimed in claim 1, wherein the at least one memory and the computer code are configured to, with the at least one processor, further cause the apparatus to: obtain at least one spatial augmentation audio signal; and render the audio scene based on the at least one spatial audio signal and the at least one spatial augmentation audio signal, wherein the rendering is controlled at least in part based on the at least one augmentation control parameter. 8. The apparatus as claimed in claim 7, wherein obtaining the at least one spatial augmentation audio signal comprises the at least one memory and the computer code are configured to, with the at least one processor, cause the apparatus to: decode from a first bit stream the at least one spatial audio signal and the at least one augmentation control parameter. 9. The apparatus as claimed in claim 8, wherein the first bit stream is a MPEG-I audio bit stream. 10. The apparatus as claimed in claim 8, wherein the obtained at least one augmentation control parameter is associated with the at least one audio signal, wherein the at least one memory and the computer code are configured to, with the at least one processor, further cause the apparatus to decode from the first bit stream the at least one augmentation control parameter associated with the at least one audio signal. 11. The apparatus as claimed in claim 7, wherein obtaining the at least one spatial augmentation audio signal comprises the at least one memory and the computer code are configured to, with the at least one processor, cause the apparatus to: decode from a second bit stream the at least one spatial augmentation audio signal. 12. The apparatus as claimed in claim 11, wherein the second bit stream is a low-delay path bit stream. 13. The apparatus as claimed in claim 11, wherein obtaining the at least one spatial augmentation audio signal comprises the at least one memory and the computer code are configured to, with the at least one processor, cause the apparatus to: decode from the second bit stream at least one spatial parameter associated with the at least one spatial augmentation audio signal. 14. The apparatus as claimed in claim 7, wherein the at least one spatial audio signal comprises at least one spatial parameter configured to define at least one audio object located at a defined position, the at least one augmentation control parameter comprises information on identifying which of the at least one audio object is muted or moved, wherein rendering the audio scene comprises the at least one memory and the computer code are configured to, with the at least one processor, cause the apparatus to: mute or move the identified at least one audio object within the audio scene. 15. The apparatus as claimed in claim 7, wherein the rendered audio scene is controlled at least in part based on the at least one augmentation control parameter, wherein the at least one augmentation control parameter is configured for at least one of: defining a position or region within the audio scene within which rendering is controlled; defining at least one control behaviour for the rendering; defining an active period within which rendering is controlled; or defining a trigger criteria for activating when the rendering is controlled. 16. The apparatus as claimed in claim 15, wherein the at least one augmentation control parameter is configured for, at least, defining the at least one control behaviour for the rendering, wherein the defined at least one control behaviour for the, rendering comprises at least one of: rendering of the audio scene allows no spatial augmentation of the audio scene; rendering of the audio scene allows spatial augmentation of the audio scene with the at least one spatial augmentation audio signal in a limited range of directions from a reference position; rendering of the audio scene allows free spatial augmentation of the audio scene with the at least one spatial augmentation audio signal; rendering of the audio scene allows augmentation of the audio scene of a voice audio object; rendering of the audio scene allows spatial augmentation of the audio scene of audio objects; rendering of the audio scene allows spatial augmentation of the audio scene of the audio objects within a defined sector defined from a reference direction; or rendering of the audio scene allows spatial augmentation of audio scene audio objects and ambience parts. 17. A method comprising: obtaining at least one spatial augmentation audio signal comprising at least one augmentation audio signal and at least one spatial parameter associated with the at least one augmentation audio signal; and providing the at least one spatial augmentation audio signal, wherein the providing of the least one spatial augmentation audio signal is configured to enable a renderer to obtain the at least one spatial augmentation audio signal for rendering of an audio scene, wherein the rendering of the audio scene is based on at least one audio signal, wherein the rendering of the audio scene is augmented with the at least one spatial augmentation audio signal and at least in part based on at least one augmentation control parameter, wherein the at least one augmentation control parameter is configured to define at least one predetermined restriction or predetermined authorization for augmentation of the audio scene. 18. The method as claimed in claim 17, wherein the at least one spatial parameter associated with the at least one augmentation audio signal comprising at least one of: at least one defined voice object part; at least one defined audio object part; at least one ambience part; at least one position related to at least one part of the at least one augmentation audio signal; at least one orientation related to the at least one part of the at least one augmentation audio signal; or at least one shape related to the at least one part of the at least one augmentation audio signal. 19. A method comprising: obtaining at least one spatial audio signal comprising at least one audio signal, wherein the at least one spatial audio signal defines an audio scene forming at least in part an immersive media content; obtaining at least one augmentation control parameter associated with the at least one spatial audio signal, wherein the at least one augmentation control parameter is configured to define at least one predetermined restriction or predetermined authorization for augmentation of a rendering of the audio scene; obtaining at least one spatial augmentation audio signal; and rendering the audio scene based on the at least one spatial audio signal and the at least one spatial augmentation audio signal wherein the rendering of the audio scene is controlled at least in part based on the at least one augmentation control parameter. 20. The method as claimed in claim 19, wherein obtaining the at least one spatial audio signal comprising the at least one audio signal further comprises: decoding from a first bit stream the at least one spatial audio signal and the at least one augmentation control parameter. | The invention describes an apparatus that involves circuitry capable of acquiring spatial audio signals, which capture an immersive audio scene for media content. These signals are accompanied by augmentation control parameters that regulate the rendering of the audio scene. The apparatus then transmits or stores these spatial audio signals and augmentation control parameters for the purpose of controlling the rendering of the audio scene by a renderer. | The invention describes an apparatus and a method for rendering immersive audio scenes with spatial augmentation control. The apparatus comprises at least one processor and at least one non-transitory memory that stores a computer program code. The processor and the computer code work together to perform the following steps: 1. Obtain at least one spatial audio signal, which includes at least one audio signal that defines an audio scene forming an immersive media content. 2. Obtain at least one augmentation control parameter associated with the spatial audio signal. The augmentation control parameter is configured to define predetermined restrictions or authorizations for the augmentation of the rendering of the audio scene. 3. Provide the spatial audio signal and the augmentation control parameter to enable a renderer to obtain these signals for controlling the rendering of the audio scene based on the augmentation control parameter. The apparatus may further include additional features: - The spatial audio signal may contain spatial parameters associated with the audio signals, defining the positions of audio objects in the scene. The augmentation control parameter may include information on muting or moving specific audio objects as part of the augmentation of the rendering. - The augmentation control parameter may include various parameters such as location, level, time, or trigger criteria, which define specific aspects of the rendering control. - The augmentation control parameter may have different levels, allowing for various spatial augmentation control options, including no spatial augmentation, limited spatial augmentation, free spatial augmentation, augmentation of voice audio objects, augmentation of audio objects, augmentation within a defined sector, or augmentation of audio objects and ambience parts. The method includes the steps of obtaining a spatial augmentation audio signal and providing it to enable a renderer to render an audio scene. The renderer uses the spatial augmentation audio signal and an audio signal to render the audio scene and applies spatial augmentation based on the augmentation control parameter. In one implementation, the spatial audio signal and the augmentation control parameter are obtained by decoding a first bitstream, such as an MPEG-I audio bitstream. In another implementation, the spatial augmentation audio signal is obtained by decoding a second bitstream, such as a low-delay path bitstream. The spatial parameters associated with the spatial augmentation audio signal may be decoded from the second bitstream. Overall, the invention provides a system for rendering immersive audio scenes with controlled spatial augmentation, enabling the augmentation of audio scenes based on predetermined restrictions or authorizations. | The invention is about an apparatus and method for rendering immersive audio scenes with spatial augmentation control. It involves acquiring spatial audio signals that capture an immersive audio scene and accompanying augmentation control parameters that regulate the rendering of the audio scene. These signals and parameters are transmitted or stored for a renderer to control the rendering of the audio scene. Additional features include spatial parameters defining the positions of audio objects, various augmentation control parameters, and different levels of spatial augmentation control options. The method includes obtaining and providing the spatial augmentation audio signal to a renderer for rendering the audio scene with spatial augmentation based on the augmentation control parameter. The invention enables the augmentation of audio scenes based on predetermined restrictions or authorizations. | This allows a user to have a better sense of audio immersion directed towards a more realistic sound of the virtual environment of a given scene. In one embodiment, the apparatus includes a sensing unit that captures an immersive audio scene. The immersive audio scene | The disclosed invention is an apparatus that includes circuitry and processors configured to obtain spatial audio signals and augmentation control parameters associated with the audio signals. The spatial audio signals define an audio scene and the augmentation control parameters control the rendering of the scene. The apparatus can transmit or store the audio signals and control parameters for a renderer to use in rendering the audio scene based on the control parameters. The invention also includes a method for obtaining and providing spatial audio signals and augmentation control parameters, and rendering the audio scene based on these signals and parameters.
A lossless encoding methodology is described based on residual coding techniques and using a modified Least Mean Squares methodology to develop a predictor for a signal to be encoded, and a residual as the difference between the signal and its predicted value. After the residual for an input signal segment is obtained according to the method of the invention, that method is again applied to the residual value process to develop a second predictor, from which a second residual value is obtained. The method is then applied for at least one further iteration to the most recently obtained residual value process to develop a third predictor for the signal to be encoded. A single prediction value is then selected as a statistical representative of those multiple predictor values. The residual value to be used for encoding the input signal increment is determined as the difference between the signal value and the selected predictor value. | What is claimed is: 1. A method for signal coding, comprising the steps of: a) identifying a segment of a signal for coding; b) determining a first predicted value for a given sample within said identified signal segment as a function of prior sample values; c) comparing an actual value with the first predicted value of said given sample and taking, as a primary residual value, a difference between said actual and said first predicted values; d) determining a second predicted value as a function of said first predicted value and of a predicted value for said primary residual value; e) taking, as a secondary residual value, a difference between said primary residual value and a predicted value thereof; f) repeating steps (d) and (e) at least once to find a further predicted value as a function of said first predicted value and of predicted values of said primary and secondary residual values; and g) selecting a predictor value as a statistical function of said first, said second and said further predicted values. 2. The method for signal coding of claim 1 wherein said predicted value for said primary residual value is determined as a function of residual values found for prior signal samples. 3. The method for signal coding of claim 1 wherein said selection of said predictor value is made by finding a median of said first, said second and said further predicted values. 4. The method for signal coding of claim 1 wherein said selection of said predictor value is made by finding a weighted average of said first, said second and said further predicted values. 5. The method for signal coding of claim 1 wherein a residual value to code for said given sample value is determined as a difference between said given sample value and said selected predictor value. 6. The method for signal coding of claim 5 wherein said residual value is further coded for transmission to a receiving location using entropy coding. 7. The method for signal coding of claim 1 wherein said step of determining a first predicted value for a given sample comprises the substeps of: defining a prediction order, p, as a number of said prior samples on which said predicted value is based; forming a 1p vector representing signal values for a set of p input samples immediately preceding said given sample; determining a set of prediction coefficients for prediction of said given sample, said set of prediction coefficients being established as a 1p vector; and determining said predicted value as a vector product of said signal value vector and said prediction coefficient vector. 8. The method for signal coding of claim 7 wherein said set of prediction coefficients is determined by adding a product of a scale factor and a set of p preceding signal values to a set of prediction coefficients determined for a signal sample immediately preceding said given sample. 9. The method for signal coding of claim 8 wherein said scale factor is determined by a Least Mean Squares minimization of a defined cost function. 10. The method for signal coding of claim 7 wherein said set of prediction coefficients is determined as a function of prediction coefficients determined for a signal sample immediately preceding said given sample. 11. A method for signal coding comprising the steps of: a) selecting a signal sample for coding; b) defining a prediction order, p, as a number of prior signal samples for evaluation of a predicted value of said selected signal sample; c) forming a 1p vector representing signal values for a set of p input signal samples immediately preceding said selected signal sample; d) determining a set of prediction coefficients for prediction of said selected signal sample, said set of prediction coefficients being established as a 1p vector; and e) determining a first predicted value of said selected signal sample as a vector product of said signal value vector and said prediction coefficient vector; and f) comparing an actual value with said first predicted value for said selected signal sample and taking, as a primary residual value, a difference between said actual and first predicted values. 12. The method for signal coding of claim 11 wherein said set of prediction coefficients is determined as a function of prediction coefficients determined for a signal sample immediately preceding said given signal sample. 13. The method for signal coding of claim 11 wherein said set of prediction coefficients is determined by adding a product of a scale factor and a set of p preceding signal values to a set of prediction coefficients determined for a signal sample immediately preceding said given signal sample. 14. The method for signal coding of claim 13 wherein said scale factor is determined by a Least Mean Squares minimization of a defined cost function. 15. The method for signal coding of claim 11 including the further steps of: g) determining a second predicted value as a function of said first predicted value and of a predicted value for said primary residual value; h) taking, as a secondary residual value, a difference between said primary residual value and a predicted value thereof; i) repeating steps g and h at least once to find a further predicted value as a function of said first predicted value and of predicted values of said primary and secondary residual values; and j) selecting a predictor value as a statistical function of said first, said second and said further predicted values. 16. The method for signal coding of claim 15 where in said selection of said predictor value is made by finding a weighted average of said first, said second and said further predicted values. 17. The method for signal coding of claim 15 wherein a residual value to code for said selected signal sample value is determined as a difference between said selected signal sample value and said selected predictor value. 18. The method for signal coding of claim 17 wherein said residual value is further coded for transmission to a receiving location using entropy coding. 19. The method for signal coding of claim 15 wherein said selection of said predictor value is made by finding a median of said first, said second and said further predicted values. 20. The method for signal coding of claim 15 wherein said predicted value for said primary residual value is determined as a function of residual values found for prior signal samples. | This article presents a lossless encoding methodology that utilizes residual coding techniques and a modified Least Mean Squares methodology. The methodology involves developing predictors for a signal to be encoded based on its predicted value and calculating the residual as the difference between the signal and its predicted value. The method is applied iteratively to the residual values to obtain multiple predictors, and a single prediction value is selected as a statistical representative. The residual value for encoding the input signal is determined as the difference between the signal value and the selected predictor value. | The claimed invention is a method for signal coding. The main steps of the method are as follows: 1. Identifying a segment of a signal for coding. 2. Determining a first predicted value for a given sample within the identified signal segment based on prior sample values. 3. Comparing the actual value of the given sample with the first predicted value and taking the difference as a primary residual value. 4. Determining a second predicted value based on the first predicted value and a predicted value for the primary residual value. 5. Taking the difference between the primary residual value and its predicted value as a secondary residual value. 6. Repeating steps 4 and 5 at least once to find a further predicted value based on the first predicted value and the predicted values of the primary and secondary residual values. 7. Selecting a predictor value as a statistical function of the first, second, and further predicted values. Additional features of the method include: - The predicted value for the primary residual value can be determined as a function of residual values found for prior signal samples. - The selection of the predictor value can be made by finding the median or a weighted average of the first, second, and further predicted values. - The residual value to code for the given sample value is determined as the difference between the given sample value and the selected predictor value. - The residual value can then be further coded for transmission to a receiving location using entropy coding. In an alternative embodiment, the method starts with selecting a signal sample for coding. The prediction order, which is the number of prior signal samples used to evaluate the predicted value of the selected signal sample, is then defined. A vector representing the signal values for the preceding samples is formed, and a set of prediction coefficients for predicting the selected signal sample is determined based on the vector. The first predicted value is then obtained as the vector product of the signal value vector and the prediction coefficient vector. The actual value of the selected signal sample is compared with the first predicted value, and the difference is taken as the primary residual value. Some other aspects of this embodiment include: - The set of prediction coefficients can be determined as a function of the prediction coefficients determined for a signal sample immediately preceding the given signal sample. - The set of prediction coefficients can also be determined by adding a product of a scale factor and a set of preceding signal values to a set of prediction coefficients determined for a signal sample immediately preceding the given signal sample. The scale factor can be determined by Least Mean Squares minimization of a defined cost function. Furthermore, this embodiment can include additional steps similar to the previously described embodiment, such as determining a second predicted value based on the first predicted value and a predicted value for the primary residual value, taking the difference between the primary residual value and its predicted value as the secondary residual value, repeating these steps to find a further predicted value, and selecting a predictor value based on the first, second, and further predicted values. | The article describes a lossless encoding method that uses residual coding techniques and a modified Least Mean Squares (LMS) approach. The method involves developing predictors for a signal to be encoded by calculating the residual as the difference between the signal and its predicted value. The process is repeated iteratively to obtain multiple predictors, and a single prediction value is chosen as a statistical representative. The residual value for encoding the input signal is determined as the difference between the signal value and the selected predictor value. The method also includes steps for selecting the predictor value and further coding the residual value for transmission. In an alternative embodiment, the method involves selecting a signal sample, defining the prediction order, forming a vector of preceding samples, determining prediction coefficients, and calculating the predicted value and residual value for encoding. Additional aspects of this embodiment include determining the prediction coefficients as a function of preceding samples and using a scale factor determined by LMS minimization. Overall, the proposed methodology aims to achieve lossless compression in signal coding. |  | The invention describes a lossless encoding method that uses residual coding and a modified Least Mean Squares methodology. The method involves developing multiple predictors for a signal to be encoded and selecting a single prediction value as a statistical representative. The residual value to be used for encoding is determined as the difference between the signal value and the selected predictor value. The method includes steps such as identifying a segment of the signal, determining predicted values for each sample, comparing actual and predicted values, and selecting a predictor value. The residual value is further coded for transmission to a receiving location. The method allows for efficient encoding and decoding of signals while maintaining lossless compression.
A method and apparatus for compressing packets that enables inter-packet compression thereby achieving greater robustness and increased compression ratios without the deleterious effects, e.g., the effect of packet loss multiplying, of prior compression schemes. More particularly, a so-called acknowledgment scheme is employed in conjunction with the specific compression algorithm such that the transmitter, i.e., sender, can limit the history used by the compression algorithm to those packets that are correctly received. In particular, a vector identifying the packets used as the history is included in the compressed packet thereby enabling the receiver to reconstruct the packet history state necessary to decompress the packet. Advantageously, increased robustness and greater compression ratios are achieved independent of any particular one compression scheme. | We claim: 1. A data communications method comprising: dividing the input stream of data into a plurality of packets; identifying a respective packet history state for particular ones of the packets as a function of at least one acknowledgement vector; encoding the particular ones of the plurality of packets as a function of the respective packet history associated therewith; and compressing the plurality of packets into a compressed data stream. 2. The method of claim 1 wherein the respective packet history state associated with the packet is identified as a function of a plurality of received packets. 3. The method of claim 2 wherein the plurality of received packets represent packets which have been previously received by a receiver without a transmission error. 4. The method of claim 2 wherein each packet has a respective packet header, the packet header including at least a history vector which identifies the respective packet history state of the packet. 5. The method of claim 3 wherein the acknowledgement vector is generated by the receiver. 6. The method of claim 3 wherein the acknowledgement vector includes a sequence number of the particular received packet which was last received. 7. The method of claim 4 wherein the packet header includes a sequence number identifying a particular received packet. 8. A method of transmitting a communications stream between a sending location and a receiving location across a communications channel, the method comprising: dividing the communications stream into a plurality of packets; identifying a respective packet history state for particular ones of the packets as a function of a first acknowledgement vector, the first acknowledgement vector being received by the sending location from the receiving location; encoding the particular ones of the packets as a function of the respective packet history associated therewith, each such packet having a packet header associated therewith, the packet header including at least a history vector which identifies the respective packet history state of the packet; compressing the plurality of packets into a compressed data stream; and transmitting, across the communications channel, the compressed data stream from the sending location to the receiving location. 9. The method of claim 8 wherein the respective packet history state associated with the packet is identified as a function of a plurality of received packets at the receiver location. 10. The method of claim 9 wherein the first acknowledgement vector includes a sequence number of a particular received packet which was last received by the receiving location. 11. The method of claim 9 wherein Lempel-Ziv coding is employed in the compressing the packets. 12. The method of claim 8 further comprising: receiving the compressed data stream at the receiving location, extracting the respective history state associated with the particular ones of the packets; and decompressing the compressed data stream to recover the plurality of packets, the particular ones of the encoded packets being decompressed as a function of the extracted packet history associated therewith. 13. The method of claim 12 further comprising: updating a received packet state as a function of the decompressed packets. 14. The method of claim 13 further comprising: constructing a second acknowledgment vector, the second acknowledgement vector confirming a receipt of the decompressed packets by the receiving location; and transmitting the second acknowledgement vector from the receiver location to the sending location. 15. A method of recovering data from a compressed data stream, the method comprising: receiving the compressed data stream, the compressed data stream including a plurality of encoded packets; identifying a respective history state associated with particular ones of the encoded packets; and decompressing the compressed data stream to recover the data; the particular ones of the encoded packets being decompressed as a function of the respective packet history associated therewith. 16. The method of claim 15 further comprising: updating a received packet state as a function of the packets being decompressed. 17. The method of claim 16 further comprising: constructing an acknowledgment vector; and transmitting the acknowledgement vector from a receiver to a transmitter, the receiver and the transmitter exchanging the compressed data stream across at least one communications channel. 18. A data communications apparatus comprising: a receiver for receiving a data stream for transmission by the apparatus, the data stream comprising a plurality of packets; a encoder for identifying a plurality of packet history states as a function of at least one acknowledgement vector, each packet history state being associated with a respective one of the packets, and for encoding the plurality packets as a function of the plurality of history states; and a compressor for compressing the packets into a compressed data stream. 19. The data communications apparatus of claim 18 further comprising: a transmitter for transmitting the compressed data stream across a communication channel. 20. The data communications apparatus of claim 19 wherein the communications channel is part of an Internet. 21. The data communications apparatus of claim 18 further comprising: a decompressor for receiving an input data stream, the input data stream including a plurality of compressed packets, identifying a respective history state associated with particular ones of the compresses packets and decompressing the plurality of compressed packets, the particular ones of the compressed packets being decompressed as a function of the respective packet history associated therewith. 22. The data communications apparatus of claim 21 wherein the decompressor constructs at least one acknowledgement vector for transmission from the data communications apparatus. 23. The data communications apparatus of claim 22 wherein the acknowledgement vector confirms a receipt of the decompressed packets by the data communications apparatus. 24. The data communications apparatus of claim 18 wherein the compressor utilizes Lempel-Ziv coding for the compressing the packets into the compressed data stream. 25. An apparatus for processing a compressed digital signal, the compressed digital signal being produced by, dividing an input stream of digital data into a plurality of packets; identifying a respective packet history state for particular ones of the packets as a function of at least one acknowledgement vector, encoding the particular ones of the packets as a function of the respective packet history associated therewith, each packet having a packet header associated therewith, the packet header including at least a history vector which identifies the respective packet history state of the packet, compressing the encoded packets into the compressed digital signal and applying the compressed digital signal to a communications channel, the apparatus comprising: a receiver for receiving the compressed digital signal from the communications channel; and a decompressor for decompressing the received compressed digital signal, and recovering the input stream of digital data from the decompressed digital signal. 26. The apparatus of claim 25 wherein the particular ones of the packets are decompressed from the compressed digital signal as a function of the respective packet history associated therewith. 27. The apparatus of claim 26 wherein the decompressor constructs an acknowledgment vector, and transmits the acknowledgement vector from a receiver to a transmitter, the receiver and the transmitter exchanging the compressed digital signal across the communications channel. 28. The apparatus of claim 27 wherein the compressing the packets operation utilizes Lempel-Ziv coding. 29. The apparatus of claim 27 wherein the decompressor updates the respective history state of the associated packet upon being decompressed. 30. A machine-readable medium having stored thereon a plurality of instructions, the plurality of instructions including instructions that, when executed by a machine, cause the machine to perform of a method of transmitting a communications stream between a sending location and a receiving location across a communications channel by dividing the communications stream into a plurality of packets; identifying a respective packet history state for particular ones of the packets as a function of a first acknowledgement vector, the first acknowledgement vector being received by the sending location from the receiving location; encoding the particular ones of the packets as a function of the respective packet history associated therewith, each such packet having a packet header associated therewith, the packet header including at least a history vector which identifies the respective packet history state of the packet; compressing the plurality of packets into a compressed data stream; and transmitting, across the communications channel, the compressed data stream from the sending location to the receiving location. 31. The machine-readable medium of claim 30 wherein the respective packet history state associated with the packet is identified as a function of a plurality of received packets at the receiver location. 32. The machine-readable medium of claim 31 including further instructions such that the method further comprises the operations of: receiving the compressed data stream at the receiving location, extracting the respective history state associated with the particular ones of the packets; and decompressing the compressed data stream to recover the plurality of packets, the particular ones of the encoded packets being decompressed as a function of the extracted packet history associated therewith. 33. The machine-readable medium of claim 31 including further instructions such that the method further comprises the operations of: constructing a second acknowledgment vector, the second acknowledgement vector confirming a receipt of the decompressed packets by the receiving location; and transmitting the second acknowledgement vector from the receiver location to the sending location. | This invention offers a method and device for compressing packets, improving robustness and compression ratios without the negative impact of packet loss. By utilizing an acknowledgment scheme and a specific compression algorithm, the transmitter can restrict the compression algorithm's history to only include correctly received packets. The compressed packet includes a vector that identifies the packets used in history, allowing the receiver to reconstruct the necessary packet history state for decompression. This innovation offers enhanced robustness and improved compression ratios, regardless of the compression scheme used. | Claim 1: A data communications method that involves dividing the input stream of data into packets, identifying a respective packet history state for certain packets based on at least one acknowledgement vector, encoding the packets based on their respective history states, and compressing the packets into a compressed data stream. Claim 2: The method of claim 1 includes identifying the respective packet history state as a function of a plurality of received packets. Claim 3: The method of claim 2 specifies that the received packets represent previously received packets without any transmission errors. Claim 4: The method of claim 2 mentions that each packet has a packet header, which includes a history vector identifying the respective packet history state. Claim 5: The method of claim 3 clarifies that the acknowledgement vector is generated by the receiver. Claim 6: The method of claim 3 states that the acknowledgement vector includes the sequence number of the last received packet. Claim 7: The method of claim 4 specifies that the packet header includes a sequence number identifying a particular received packet. Claim 8: A method of transmitting a communications stream across a channel where the method involves dividing the communications stream into packets, identifying the respective packet history state using a first acknowledgement vector received by the sender from the receiver, encoding the packets based on their respective history states, compressing the packets into a compressed data stream, and transmitting the compressed data stream from the sender to the receiver. Claim 9: The method of claim 8 includes identifying the respective packet history state as a function of a plurality of received packets at the receiver location. Claim 10: The method of claim 9 specifies that the first acknowledgement vector includes the sequence number of the last received packet at the receiver. Claim 11: The method of claim 9 mentions the use of Lempel-Ziv coding for compressing the packets. Claim 12: The method of claim 8 involves receiving the compressed data stream at the receiver, extracting the respective history state associated with the packets, and decompressing the compressed data stream to recover the packets. The decompression is performed based on the extracted packet history states. Claim 13: The method of claim 12 involves updating a received packet state based on the decompressed packets. Claim 14: The method of claim 13 includes constructing a second acknowledgement vector that confirms the receipt of the decompressed packets by the receiver. The second acknowledgement vector is transmitted from the receiver to the sender. Claim 15: A method of recovering data from a compressed data stream that involves receiving the compressed data stream, identifying the respective history state associated with certain encoded packets, and decompressing the compressed data stream to recover the data. The decompression is performed based on the respective packet history states. Claim 16: The method of claim 15 involves updating a received packet state based on the decompressed packets. Claim 17: The method of claim 16 includes constructing an acknowledgement vector and transmitting it from the receiver to the transmitter. The compressed data stream is exchanged between the receiver and transmitter across at least one communications channel. Claim 18: A data communications apparatus that includes a receiver for receiving a data stream, an encoder for identifying packet history states based on acknowledgement vectors and for encoding the packets, and a compressor for compressing the packets into a compressed data stream. Claim 19: The data communications apparatus of claim 18 includes a transmitter for transmitting the compressed data stream across a communications channel. Claim 20: The data communications apparatus of claim 19 specifies that the communications channel is part of the Internet. Claim 21: The data communications apparatus of claim 18 includes a decompressor for receiving a compressed data stream, extracting packet history states associated with the compressed packets, and decompressing the compressed data stream to recover the data. Claim 22: The data communications apparatus of claim 21 specifies that the decompressor constructs at least one acknowledgement vector for transmission from the data communications apparatus. Claim 23: The data communications apparatus of claim 22 mentions that the acknowledgement vector confirms the receipt of the decompressed packets by the data communications apparatus. Claim 24: The data communications apparatus of claim 18 states that the compressor utilizes Lempel-Ziv coding for compressing the packets into the compressed data stream. Claim 25: An apparatus for processing a compressed digital signal that involves receiving the compressed digital signal and decompressing it to recover the input stream of digital data. The compressed digital signal is produced by dividing the input stream into packets, identifying packet history states as a function of acknowledgement vectors, encoding the packets, compressing the encoded packets, and applying the compressed digital signal to a communications channel. Claim 26: The apparatus of claim 25 mentions that the decompression of the packets is performed based on their respective packet history states. Claim 27: The apparatus of claim 26 includes a decompressor that constructs an acknowledgement vector and transmits it from the receiver to the sender. The receiver and sender exchange the compressed digital signal across the communications channel. Claim 28: The apparatus of claim 27 states that the compression of the packets utilizes Lempel-Ziv coding. Claim 29: The apparatus of claim 27 specifies that the decompressor updates the respective history state of the associated packet upon decompression. Claim 30: A machine-readable medium that stores instructions for a method of transmitting a communications stream between a sender and a receiver. The instructions involve dividing the communications stream into packets, identifying packet history states based on a first acknowledgement vector received by the sender, encoding the packets based on their respective history states, compressing the packets into a compressed data stream, and transmitting the compressed data stream from the sender to the receiver. Claim 31: The machine-readable medium of claim 30 includes further instructions for receiving the compressed data stream at the receiver, extracting the packet history states associated with the packets, and decompressing the compressed data stream to recover the packets. The decompression is performed based on the extracted packet history states. Claim 32: The machine-readable medium of claim 31 includes further instructions for constructing a second acknowledgement vector, which confirms the receipt of the decompressed packets by the receiver. The second acknowledgement vector is transmitted from the receiver to the sender. | This invention presents a method and device for compressing packets in data communications. It improves compression ratios and robustness without the negative effects of packet loss. The method involves dividing the data stream into packets, identifying the packet history state based on acknowledgement vectors, encoding the packets, and compressing them into a compressed data stream. The receiver can reconstruct the necessary packet history state for decompression using the compressed packet's vector. The method includes various claims such as identifying the packet history state as a function of received packets, acknowledging packets without transmission errors, utilizing specific compression algorithms like Lempel-Ziv coding, and transmitting the compressed data stream across a channel. The invention also extends to a data communications apparatus, an apparatus for processing a compressed digital signal, and a machine-readable medium storing instructions for the method. |  | The invention describes a method and apparatus for compressing packets in data communications. The method involves dividing the input data into packets and identifying a packet history state for certain packets based on acknowledgement vectors. The packets are then encoded and compressed into a compressed data stream. The method also includes transmitting the compressed data stream across a communications channel. At the receiving location, the compressed data stream is received and the respective history state associated with the packets is extracted. The compressed data stream is then decompressed to recover the original packets based on the extracted history state. The method also includes updating the received packet state and constructing an acknowledgment vector to confirm the receipt of the decompressed packets. The invention provides increased robustness and compression ratios compared to prior schemes.
A system and method for displaying map data to a person using either a hand-held or head-worn display is described. In one preferred system, a head-worn display is used. The location of the person and the direction of the person's view is determined. A map image indicated by the location and direction is presented in the display. This map image is displayed in a three-dimensional perspective view, allowing the person to easily associate the objects in the map image with the real objects in the person's field of view. In addition, the user may indicate a desired destination and the three-dimensional perspective view will be changed according to the user's location relative to the desired destination. | What is claimed is: 1. A portable map display system comprising: a) a portable map display device comprising: i) a display unit; ii) a self-locator unit for detecting a location of the portable map display device; iii) a direction detector unit for detecting a direction the portable map display device is facing; iv) a map data client for requesting map data concerning an area in a vicinity of the portable map display device, said map data request including the detected location of the portable map display device and the detected direction of the portable map display device; v) a receiver unit for receiving the requested map data; and vi) a data processor for processing the received map data for transmitting to the display unit and causing the display unit to present to a user a three dimensional image of the vicinity of the location of the portable map display device with spatial perspective from the detected direction the portable map display device is facing; and b) a map data server for receiving the map data request, for retrieving the requested map data using the detected location and the detected direction, and for sending the requested map data to the receiver unit of the portable map display device. 2. The portable map display system as recited in claim 1, wherein the portable map display device is implemented in one of a head-worn display, Personal Digital Assistant (PDA), and a cellular telephone, wherein the direction the portable map display device is facing is a direction a user points the one of a head-worn display, PDA, and a cellular telephone. 3. The portable map display system as recited in claim 1, wherein the self-locator unit is comprised of one of a Global Positioning System (GPS) device, a cellular telephone locating system, and a radio frequency (RF) beacon triangulation system. 4. The portable map display system as recited in claim 1, wherein the direction detector unit is comprised of a digital compass. 5. The portable map display system as recited in claim 1, wherein the receiver unit receives map data from one of a server over a computer network, a server over a wireless communication link, and a local memory storage means. 6. The portable map display system as recited in claim 1, wherein the map data server sends the requested map data to the portable map display device using one of a satellite broadcast system, a microwave broadcast system, and a digital video broadcasting (DVB) system. 7. The portable map display system as recited in claim 1, further comprising: an additional information server for receiving an additional information request and for sending requested additional information to the portable map display device; wherein the portable map display device further comprises: an additional information client for requesting additional information and for receiving the requested additional information. 8. The portable map display system as recited in claim 1, wherein the portable map display device further comprises: a map object selector unit for selecting, by a user, map objects displayed in the map image. 9. A method for dynamically producing a map image in a portable map display device, comprising: determining a location of the portable map display device; determining a direction that the portable map display device is facing; generating a map data request, said map data request including the determined location of said portable map display device and the determined direction that the portable map display device is facing; transmitting the map data request over a communication link to a map data server; generating, by the map data server, in response to the map data request, map data concerning the area in the vicinity of the determined location of said portable map display device in the determined direction that the portable map display device is facing; transmitting, by the map data server, the generated map data; receiving, by the portable map device, the generated map data; and displaying the generated map data as a three dimensional image of the vicinity of the determined location of the portable map display device with spatial perspective from the determined direction that the portable map display device is facing. 10. The portable map imaging method as recited in claim 9, wherein the portable map display device is implemented in one of a Personal Digital Assistant (PDA) and a cellular telephone, the determining the direction that the portable map display device is facing step comprising: determining a direction in which a top end of the portable map display device is pointed. 11. The portable map imaging method as recited in claim 9, wherein the portable map display device is a head-worn display, the determining the direction that the portable map display device is facing step comprising: determining a direction of a line of sight of the head-worn display. 12. The portable map imaging method as recited in claim 11, further comprising: detecting an orientation of the line of sight of the head-worn display in respect to an actual horizon; and correlating an artificial horizon of the three dimensional map image to correspond to the actual horizon in the line of sight of the head-worn display. 13. A portable map display system comprising: a) a portable map display device comprising: i) a display unit; ii) a self-locator unit for detecting a location of the portable map display device; iii) a direction detector unit for detecting a direction the portable map display device is facing; iv) a receiver unit for receiving map data concerning an area in a vicinity of the detected location of the portable map display device in the detected direction of the portable map display device; and v) a data processor for processing the received map data for transmitting to the display unit and causing the display unit to present to a user a three dimensional image of the vicinity of the location of the portable map display device with spatial perspective from the detected direction the portable map display device is facing, wherein the spatial perspective comprises a projected view from a viewpoint upon a map plane, said viewpoint having a distance d from the map plane and a view-angle formed by the intersection of the map plane with a plane of the viewpoint; b) an input unit for inputting a destination; c) a destination distance calculator unit for determining the destination distance between the location of the portable map display device and the location of the destination; and d) a spatial perspective component controller unit for changing at least one of distance d and the view-angle of the spatial perspective of the three dimensional image, wherein said change is proportionate to a change in the determined destination distance. 14. The portable map display system as recited in claim 13, wherein the user can directly control the spatial perspective component controller unit. 15. The portable map display system as recited in claim 13, wherein the spatial perspective component controller controls the distance d to decrease as the portable map display device approaches the destination. 16. The portable map display system as recited in claim 13, wherein the spatial perspective component controller controls the view-angle to decrease as the portable map display device approaches the destination. 17. The portable map display system as recited in claim 13, wherein the display unit comprises a head-worn display having a viewing portion, said viewing portion having a display section onto which the three dimensional image with spatial perspective may be displayed to a wearer of the head-worn display, wherein the direction the portable map display device is facing is a direction of a line of sight of the head-worn display. 18. The portable map display system as recited in claim 17, wherein the self-locator unit and the direction detector unit are integrated into the head-worn display. 19. The portable map display system as recited in claim 17, further comprising: an orientation detector unit for detecting an orientation of the line of sight of the head-worn display in respect to an actual horizon; wherein an artificial horizon of the three dimensional map image is correlated to correspond to the actual horizon in the line of sight of the head-worn display. 20. The portable map display system as recited in claim 17, wherein the viewing portion of said head-worn display is comprised of the display section and a transparent section through which light can pass. 21. The portable map display system as recited in claim 17, wherein the viewing portion of said head-worn display is transparent, and any part of the viewing portion may act as the display section. 22. The portable map display system as recited in claim 17, wherein a viewing portion of said head-worn display is comprised of two combination lens and display screen units, each of said two combination units for one eye of the user. 23. The portable map display system as recited in claim 13, wherein the portable map display device further comprises at least one of the input device, the destination distance calculator unit, and the spatial perspective component controller. 24. A method for dynamically producing a map image in a portable map display device, comprising: determining a location of the portable map display device; determining a direction that the portable map display device is facing; receiving map data concerning an area in a vicinity of the determined location of said portable map display device in the determined direction that the portable map display device is facing; displaying the received map data as a three dimensional image of the vicinity of the determined location of the portable map display device with spatial perspective from the determined direction that the portable map display device is facing, wherein the spatial perspective comprises a projected view from a viewpoint upon a map plane, said viewpoint having a distance d from the map plane and a view-angle formed by the intersection of the map plane with a plane of the viewpoint; inputting a destination; determining a destination distance between the location of the portable map display device and the location of the destination; and changing at least one of the distance d and the view-angle of the spatial perspective of the three dimensional image, wherein said change is proportionate to a change in the determined destination distance. 25. The portable map imaging method as recited in claim 24, further comprising: changing at least one of distance d and the view-angle of the viewpoint. 26. The portable map imaging method as recited in claim 24, wherein the changing at least one of the distance d and the view-angle step comprises decreasing distance d as the portable map display device approaches the destination. 27. The portable map imaging method as recited in claim 24, wherein the changing at least one of the distance d and the view-angle step comprises decreasing the view-angle as the portable map display device approaches the destination. 28. A method for dynamically producing a map image in a portable map display device, comprising: determining a location of the portable map display device; determining a direction that the portable map display device is facing; receiving map data concerning an area in a vicinity of the determined location of said portable map display device in the determined direction that the portable map display device is facing; displaying in the portable map display device of the received map data as a three dimensional image of the vicinity of the determined location of the portable map display device with spatial perspective from the determined direction that the portable map display device is facing; generating an additional information request, said additional information concerning at least one map object in the displayed three dimensional map image; transmitting the additional information request over a communication link to an additional information server; generating, by the additional information server, a response to the additional information request, said response having additional information concerning the at least one map object in the displayed three dimensional map image; and transmitting, by the additional information server to the portable map device, the created response. 29. The portable map imaging method as recited in claim 28, wherein the generating an additional information request comprises: selecting, by a user of the portable map display device, at least one map object in the displayed three dimensional map image. | This invention relates to a system and method of displaying map data using a handheld or head-worn display. The system utilizes a head-worn display, determining the user's location and view direction. It presents a map image corresponding to the location and direction in the display, offering a three-dimensional perspective view for easier association of map objects with real objects in the user's field of view. Additionally, the user can specify a desired destination, prompting adjustments to the three-dimensional perspective view based on the user's location relative to the destination. | Some of the claimed embodiments include a portable map display system and a method for dynamically producing a map image in a portable map display device. The system includes a portable map display device with a display unit, a self-locator unit, a direction detector unit, a map data client, a receiver unit, and a data processor. The system also includes a map data server for receiving map data requests, retrieving map data, and sending the data to the portable map display device. The method involves determining the location and direction of the portable map display device, generating a map data request, transmitting the request to the server, generating map data in response, transmitting the map data to the device, and displaying the map data as a 3D image. Some embodiments include additional features such as user input for selecting map objects, displaying an artificial horizon, and dynamically changing the spatial perspective of the image based on the distance to a destination. Additionally, the method may involve generating additional information requests and receiving responses from an additional information server for selected map objects. | The invention is a system and method for displaying map data using a handheld or head-worn display. It uses a head-worn display to show a map image based on the user's location and view direction, providing a three-dimensional perspective view for better understanding of map objects in relation to the real world. The user can also input a desired destination, which adjusts the perspective view based on the user's location relative to the destination. The system includes a portable map display device with various components like a display unit, self-locator unit, direction detector unit, map data client, receiver unit, and data processor. A map data server is also included to handle map data requests, retrieve map data, and send the data to the portable map display device. The method involves determining the device's location and direction, generating a map data request, transmitting it to the server, receiving map data in response, and displaying the map data as a 3D image. Additional features include user input for selecting map objects, displaying an artificial horizon, and dynamically adjusting the spatial perspective based on the distance to a destination. The method may also involve sending additional information requests to an additional information server and receiving responses for selected map objects. |  | The invention is a system and method for displaying map data to a person using either a hand-held or head-worn display. The system includes a portable map display device with a display unit, a self-locator unit for detecting the location of the device, a direction detector unit for detecting the direction the device is facing, a map data client for requesting map data based on the location and direction, a receiver unit for receiving the requested map data, and a data processor for processing the received map data and presenting a 3D image on the display. The device can be implemented as a head-worn display, a Personal Digital Assistant (PDA), or a cellular phone. The self-locator unit can be a GPS device, a cellular phone locating system, or a RF beacon triangulation system. The direction detector unit can be a digital compass. The map data server receives the map data request, retrieves the requested map data using the location and direction, and sends it to the portable map display device. The system also includes an additional information server for receiving additional information requests and sending the requested information to the portable map display device. The device can also have a map object selector unit for selecting map objects displayed in the 3D image. The method for dynamically producing a map image starts by determining the location and direction of the portable map display device. A map data request is generated based on the location and direction and transmitted to the map data server. The server generates map data for the requested area and sends it to the device. The device receives the map data and displays it as a 3D image with spatial perspective from the determined direction. The method can also include inputting a destination and calculating the destination distance between the device location and the destination. The spatial perspective is then changed based on the change in destination distance. Another method includes dynamically producing a map image and generating an additional information request for a map object in the displayed 3D map image. The request is transmitted to an additional information server, which generates a response with additional information about the selected map object and sends it to the device.
A fuzzy-logic based overload control for packet switches wherein a distribution curve is developed regarding the overload possibility versus receive packet stream processing rate. The transmit packet stream is measured and a processing rate of the receive packet stream is measured. An overload possibility value is manipulated according to the measured bursts of the transmit packet stream and a location on the distribution curve of the measured processing rate. Packets are dropped from the transmit stream if the overload possibility value is above a threshold. | What is claimed is: 1. A method for non-deterministic overload control for use in a packet handler, said packet handler serving a transmit packet stream and a receive packet stream, said method comprising the steps of: a) developing a utilization probability distribution at the maximum desired load and the receive packet stream; b) detecting a burst of said transmit packet stream; c) measuring a processing rate of said receive packet stream; d) manipulating an overload possibility value according to whether a burst was detected in said transmit packet stream and a location on the distribution curve of said utilization probability distribution; and e) dropping packets from said transmit packet stream if said overload possibility value is above a threshold. 2. A method for non-deterministic overload control in accordance with claim 1 wherein step e) further comprises sending all packets in said transmit packet stream if said overload possibility value is at or below the threshold. 3. A method for non-deterministic overload control in accordance with claim 2 further including repeating steps b) through e) according to the processing rate of said receive packet stream. 4. A method for non-deterministic overload control in accordance with claim 2 wherein step b) further includes causing steps c) through e) to execute when said detected burst is greater than a predetermining duration. 5. A method for non-deterministic overload control in accordance with claim 2 wherein step d) comprises lowering the overload possibility value when there is no burst in said transmitted packet stream and said processing rate of said receive packet stream is above the mean of said distribution curve. 6. A method for non-deterministic overload control in accordance with claim 2 wherein step d) comprises lowering the overload possibility value when there is no burst detected in said transmitted packet stream and said processing rate of said receive packet stream is around the mean of said distribution curve. 7. A method for non-deterministic overload control in accordance with claim 2 wherein step d) comprises lowering the overload possibility value when there is no burst detected in said transmitted packet stream and said processing rate of said receive packet stream is below the mean of said distribution curve. 8. A method for non-deterministic overload control in accordance with claim 2 wherein step d) comprises lowering the overload possibility value when there is a burst detected in said transmitted packet stream and said processing rate of said receive packet stream is above the mean of said distribution curve. 9. A method for non-deterministic overload control in accordance with claim 2 wherein step d) comprises lowering the overload possibility value when there is a burst detected in said transmitted packet stream and said processing rate of said receive packet stream is above the mean of said distribution curve. 10. A method for non-deterministic overload control in accordance with claim 2 wherein step d) comprises lowering the overload possibility value when there is a burst in said transmitted packet stream and said processing rate of said receive packet stream is around the mean of said distribution curve. 11. A method for non-deterministic overload control in accordance with claim 2 wherein step d) comprises raising the overload possibility value when there is a burst detected in said transmitted packet stream and said processing rate of said receive packet stream is below the mean of said distribution curve. 12. A non-deterministic overload control apparatus for use in a packet handler, said packet handler serving a transmit packet stream and a receive packet stream, said overload control comprising: a packet transmit counter configured to measure bursts of said transmit packet stream; a base level loop counter configured to measure a processing rate of said receive packet stream; means for dropping packets from said transmit packet stream if said packet transmit counter measures a burst of said transmit packet stream and the processing rate is below a threshold. 13. An overload control apparatus according to claim 12 further including means for storing a base level loop rate value comprising the number of iterations of the base level loop every defined time. 14. An overload control apparatus according to claim 13 wherein an interrupt is generated when a packet is present is said packet transmit stream and wherein said packet transmit counter includes means for stopping said interrupt generation when the counter reaches a limit. 15. An overload control apparatus according to claim 13 wherein said base level loop counter includes base level loop rate means for periodically receiving a count of base level loop iterations from said base level loop counter. 16. An overload control apparatus according to claim 13 further including an overload possibility value means receiving as inputs said base level loop rate and said packet transmit counter. 17. An overload control apparatus according to claim 13 further including a fuzzy-logic controller configured to run once every base level loop iteration, that receives as inputs said base level loop rate and said packet transmit counter and manipulates said overload possibility value accordingly, said fuzzy-logic controller connected to said means for dropping packets to cause said means for dropping packets to drop packets when overload is probable, and to cause said means for dropping packets to deliver packets when overload is not probable. | This invention presents a fuzzy-logic based approach to manage overloads in packet switches. The system creates a distribution curve that maps the likelihood of overloads against the rate of processing incoming packet streams. The measurement of the transmit packet stream and the processing rate of the receive packet stream are used to calculate an overload possibility value. This value is determined by considering the bursts in the transmit packet stream and the measured processing rate. If the calculated overload possibility value exceeds a specified threshold, packets from the transmit packet stream will be dropped to alleviate the overload. | Claim 1 describes a method for non-deterministic overload control in a packet handler. The method involves developing a utilization probability distribution at maximum load and the receive packet stream. A burst of the transmit packet stream is detected, and the processing rate of the receive packet stream is measured. An overload possibility value is manipulated based on the presence of a burst in the transmit packet stream and the position on the utilization probability distribution curve. If the overload possibility value exceeds a threshold, packets from the transmit packet stream are dropped. Claim 2 is an additional step in the method described in Claim 1. It states that if the overload possibility value is equal to or below the threshold, all packets in the transmit packet stream are sent instead of dropping them. Claim 3 specifies that steps b) through e) are repeated based on the processing rate of the receive packet stream. Claim 4 adds a condition to step b), stating that steps c) through e) are executed only when the detected burst lasts longer than a predetermined duration. Claims 5 to 11 describe various scenarios in which the overload possibility value is manipulated in step d) based on the presence or absence of a burst in the transmit packet stream and the processing rate of the receive packet stream in relation to the mean of the utilization probability distribution curve. Claim 12 introduces a non-deterministic overload control apparatus for use in a packet handler. The apparatus consists of a packet transmit counter to measure burst occurrences in the transmit packet stream and a base level loop counter to measure the processing rate of the receive packet stream. The apparatus includes means for dropping packets from the transmit packet stream if a burst is detected and the processing rate is below a threshold. Claim 13 adds a means for storing a base level loop rate value, which represents the number of iterations of the base level loop within a defined time. Claims 14 and 15 provide additional features to the apparatus, such as stopping interrupt generation when the packet transmit counter reaches a limit and periodically receiving a count of base level loop iterations. Claim 16 involves an overload possibility value means that takes inputs from the base level loop rate and the packet transmit counter. Claim 17 introduces a fuzzy-logic controller connected to the overload possibility value means and the means for dropping packets. The fuzzy-logic controller manipulates the overload possibility value based on the inputs received and causes the means for dropping packets to drop or deliver packets depending on the probability of overload. | This invention presents a fuzzy-logic based approach to manage overloads in packet switches. It involves creating a distribution curve to map the likelihood of overloads against the rate of processing incoming packet streams. By measuring the transmit packet stream and processing rate of the receive packet stream, an overload possibility value is calculated. If this value exceeds a specified threshold, packets from the transmit packet stream are dropped to alleviate the overload. The invention also includes a method and apparatus for non-deterministic overload control in a packet handler, involving measuring burst occurrences, processing rates, and utilizing a fuzzy-logic controller to manipulate the overload possibility value and determine whether to drop or deliver packets based on the probability of overload. | The apparatus comprises of a packet exchange, a circuit distributor, a fuzzy control unit and a drop-delay decision generator. The packet exchange is adapted to receive incoming packets and transmit them to the circuit distributor. The circuit distributor is adapted to measure | The invention is a method and apparatus for non-deterministic overload control in a packet handler, such as a packet switch. The method involves developing a utilization probability distribution based on the maximum desired load and the receive packet stream. The method also includes detecting bursts in the transmit packet stream and measuring the processing rate of the receive packet stream. An overload possibility value is manipulated based on the presence of bursts in the transmit packet stream and the location on the utilization probability distribution curve. The method further includes dropping packets from the transmit packet stream if the overload possibility value exceeds a threshold. The method can also include sending all packets in the transmit packet stream if the overload possibility value is at or below the threshold. The steps of detecting bursts, measuring the processing rate, manipulating the overload possibility value, and dropping packets can be repeated according to the processing rate of the receive packet stream. The method includes different scenarios for manipulating the overload possibility value based on the presence or absence of bursts and the processing rate of the receive packet stream. For example, the overload possibility value can be lowered if there is no burst in the transmit packet stream and the processing rate is above the mean of the utilization probability distribution curve. The apparatus for non-deterministic overload control includes a packet transmit counter for measuring bursts in the transmit packet stream and a base level loop counter for measuring the processing rate of the receive packet stream. The apparatus also includes means for dropping packets from the transmit packet stream if there is a burst in the transmit packet stream and the processing rate is below a threshold. The apparatus further includes means for storing a base level loop rate value, which represents the number of iterations of the base level loop within a defined period. The packet transmit counter can include means for stopping interrupt generation when the counter reaches a limit. The base level loop counter can periodically provide a count of base level loop iterations to the base level loop rate means. The apparatus also includes an overload possibility value means that receives inputs from the base level loop rate and the packet transmit counter. A fuzzy-logic controller is connected to the overload possibility value means and operates once every base level loop iteration. The fuzzy-logic controller manipulates the overload possibility value based on the inputs and controls the dropping or delivery of packets based on the probability of overload.
An iterative decoder decodes a frame of encoded data that includes error detection information, and terminates the iterative decoding based on a comparison of the decoded frame with the error detection information. The iterative decoder may have a maximum number of specified iterations, but may terminate the number of iterations early under specified conditions. The encoded data includes error detection information for parity check calculation. Error detection information may be in accordance with an error detection code, such as a cyclic redundancy check (CRC) code. After each iteration of decoding, a parity check is calculated for the decoded frame. Early termination of decoding may occur prior to an intermediate iteration threshold M of iterations when the parity check value of the decoded frame is equivalent to the parity check value calculated from the error detection information. Early termination of decoding after M iterations may also occur when a difference in decoding error between frames is either i) below a minimum error distance threshold or ii) no longer monotonically decreasing. | What is claimed is: 1. In a signal processing application, a method of decoding an encoded frame comprising the steps of: a) decoding, during a current iteration of iterative decoding, the encoded frame to provide a decoded frame including decoded data and decoded error detection information; b) calculating a parity value from the decoded data; c) comparing the parity value with the decoded error detection information to determine if the data passes a parity check; d) if the decoded data passes the parity check, 1) terminating iterative decoding to provide the decoded data of the current iteration; otherwise, if the decoded data does not pass the parity check 2) calculating a difference of errors between the decoded frame of the current iteration and a decoded frame of a previous iteration; e) terminating iterative decoding in accordance with an error rate measure based on the difference calculated for the decoded frame of the current iteration, wherein the error-rate measure indicates either i) achieving a relative maximum bound for bit-error rate or ii) a relative minimum difference in errors for iterative decoding between the previous and current iterations. 2. The invention as recited in claim 1, wherein, for step e), the relative maximum bound is a bit-error-rate threshold for the decoded frame, and step e) terminates iterative decoding by comparing the bit-error-rate threshold with the calculated difference for the decoded frame of the current iteration. 3. The invention as recited in claim 1, wherein step e) terminates iterative decoding based on the comparison between i) the difference of errors calculated for a decoded frame of the previous iteration and ii) the difference in errors calculated for the decoded frame of the current iteration when the comparison indicates an increase in bit-error rate for iterative decoding by the current iteration. 4. The invention as recited in claim 1, wherein step e) terminates iterative decoding after repeating steps a) through e) for a total number N iterations of the iterative decoder, and further comprises the steps of: f) tracking each difference calculated in step e) of an iteration of the decoder; and g) providing the decoded frame of the iteration corresponding to a relatively minimum difference in errors as decoded data. 5. The invention as recited in claim 1, wherein steps a) through e) are performed when the current iteration for iterative decoding either meets or exceeds an intermediate iteration threshold. 6. The invention as recited in claim 1, wherein the method of steps a) through e) are implemented as program steps by at least one processor in an integrated circuit. 7. The invention as recited in claim 1, wherein the method of steps a) through e) are implemented by a processor of a transceiver operating in accordance with a code-division, multiple-access telecommunication standard. 8. In a signal processing application, a method of decoding an encoded frame comprising the steps of: a) decoding, during a current iteration of iterative decoding, the encoded frame to provide a decoded frame of data; b) calculating a difference between the decoded frame of the current iteration and a decoded frame of a previous iteration, the difference related to the number of errors in the decoded frame of the current iteration; c) terminating iterative decoding based on an error rate measure by comparing the difference calculated for the decoded frame of the current iteration with a difference calculated during the previous iteration, wherein the difference calculated during the previous iteration is related to the number of errors in the decoded frame of the previous iteration. 9. The invention as recited in claim 8, wherein, for step c), iterative decoding is terminated when the error-rate measure indicates an increase in bite error rate for iterative decoding between the previous and current iterations. 10. The invention as recited in claim 8, wherein, for step c), iterative decoding is terminated after a number N of iterations of the iterative decoder as an error-rate measure, and further comprises the steps of f) tracking each difference calculated in step b) of an iteration of the decoder; and g) providing the decoded frame of the iteration corresponding to a relatively minimum difference in errors as decoded data. 11. The invention as recited in claim 8, wherein steps a) through c) are performed when the current iteration for iterative decoding exceeds an intermediate iteration threshold. 12. The invention as recited in claim 8, wherein the method of steps a) through c) are implemented as program steps by at least one processor in an integrated circuit. 13. The invention as recited in claim 8, wherein the method of steps a) through e) are implemented by a processor of a transceiver operating in accordance with a code-division, multiple-access telecommunication standard. 14. In a signal processing application, a circuit for iterative decoding of an encoded frame of data, the circuit comprising: an iterative decoder decoding, during a current iteration, the encoded frame to provide a decoded frame having decoded data and decode error detection information; and a processor comprising: a parity check module calculating a parity value for the decoded data; a threshold detector comparing the parity value with the decoded error detection information to determine if the decoded data passes a parity check; and wherein, if the data passes the parity check, the processor terminates decoding by the iterative decoder to provide the data of the current iteration as a decoded frame; otherwise, if the data does not pass the parity check, the processor calculates the difference of errors between the decoded frame of the current iteration and a decoded frame of a previous iteration; and terminates decoding by the iterative decoder in accordance with an error rate measure based on the difference calculated for the decoded frame of the current iteration, wherein the error-rate measure indicates either i) achieving a relative maximum bound for bit-error rate or ii) a relative minimum difference in bit-error-rate for iterative decoding between the previous and current iterations. 15. The invention as recited in claim 14, wherein the relative maximum bound is a bit-error-rate threshold for the decoded frame, and the processor terminates iterative decoding by comparing the bit-error-rate threshold with the calculated difference for the decoded frame of the current iteration. 16. The invention as recited in claim 14, wherein the processor terminates iterative decoding based on the comparison between i) the difference of errors calculated for a decoded frame of the previous iteration and ii) the difference in errors calculated for the decoded frame of the current iteration when the comparison indicates an increase in bit-error rate for iterative decoding by the current iteration. 17. The invention as recited in claim 14, wherein the processor terminates iterative decoding after a total number N iterations of the iterative decoder, and the processor further: 1) tracks the difference calculated for each iteration of the decoder; and 2) provides the decoded frame of the iteration corresponding to a relatively minimum difference in errors as decoded data. 18. The invention as recited in claim 14, wherein the processor calculates the difference when the current iteration for iterative decoding either meets or exceeds an intermediate iteration threshold. 19. The invention as recited in claim 14, wherein the circuit is embodied in an integrated circuit. 20. The invention as recited in claim 14, wherein the circuit is embodied in a transceiver operating in accordance with a code-division, multiple-access telecommunication standard. 21. In a signal processing application, a circuit for iterative decoding of an encoded frame of data, the circuit comprising: an iterative decoder decoding, during a current iteration, the encoded frame to provide decoded data and decode error detection information; and a processor calculating a difference between the decoded frame of the current iteration and a decoded frame of a previous iteration, the difference related to the number of errors in the decoded frame of the current iteration; wherein the processor terminates iterative decoding based on an error rate measure by comparing the difference calculated for the decoded frame of the current iteration with a difference calculated during the previous iteration, wherein the difference calculated during the previous iteration is related to the number of errors in the decoded frame of the previous iteration. 22. The invention as recited in claim 21, wherein the processor terminates iterative decoding when the error-rate measure indicates an increase in bite error rate for iterative decoding between the previous and current iterations. 23. The invention as recited in claim 21, wherein iterative decoding is terminated after a number N of iterations of the iterative decoder as an error-rate measure, and the processor further: 1) tracks each difference calculated for an iteration of the decoder; and 2) provides the decoded frame of the iteration corresponding to a relatively minimum difference in errors as decoded data. 24. The invention as recited in claim 21, wherein the circuit is embodied in an integrated circuit. 25. The invention as recited in claim 21, wherein the circuit is embodied in a transceiver operating in accordance with a code-division, multiple-access telecommunication standard. 26. A computer-readable medium having stored thereon a plurality of instructions, the plurality of instructions including instructions which, when executed by a processor, cause the processor to implement a method of decoding an encoded frame, the method comprising the steps of: a) decoding, during a current iteration of iterative decoding, the encoded frame to provide a decoded frame including decoded data and decoded error detection information; b) calculating a parity value from the decoded data; c) comparing the parity value with the decoded error detection information to determine if the data passes a parity check; d) if the decoded data passes the parity check, 1) terminating iterative decoding to provide the decoded data of the current iteration; otherwise, if the decoded data does not pass the parity check 2) calculating a difference of errors between the decoded frame of the current iteration and a decoded frame of a previous iteration; e) terminating iterative decoding in accordance with an error rate measure based on the difference calculated for the decoded frame of the current iteration, wherein the error-rate measure indicates either i) achieving a relative maximum bound for bit-error rate or ii) a relative minimum difference in errors for iterative decoding between the previous and current iterations. 27. A computer-readable medium having stored thereon a plurality of instructions, the plurality of instructions including instructions which, when executed by a processor, cause the processor to implement a method of decoding an encoded frame, the method comprising the steps of: a) decoding, during a current iteration of iterative decoding, the encoded frame to provide a decoded frame of data; b) calculating a difference between the decoded frame of the current iteration and a decoded frame of a previous iteration, the difference related to the number of errors in the decoded frame of the current iteration; c) terminating iterative decoding based on an error rate measure by comparing the difference calculated for the decoded frame of the current iteration with a difference calculated during the previous iteration, wherein the difference calculated during the previous iteration is related to the number of errors in the decoded frame of the previous iteration. | The abstract concept being described in this text is an iterative decoder for encoded data with error detection information. The decoder decodes a frame of data and compares it to the error detection information to determine if the decoding is successful. It can terminate the decoding process early under certain conditions, such as reaching a maximum number of iterations or when the parity check value of the decoded frame matches the calculated parity check value from the error detection information. The encoded data includes error detection information based on an error detection code, such as a cyclic redundancy check code. After each iteration, a parity check is performed on the decoded frame. Decoding may be terminated early if the parity check values match, or if the decoding errors between frames are below a certain threshold or are no longer decreasing. | The claimed invention is a method and circuit for decoding an encoded frame of data using iterative decoding. The method includes several steps: 1. Decoding: The encoded frame is decoded during a current iteration of iterative decoding to provide a decoded frame including decoded data and decoded error detection information. 2. Parity Check: A parity value is calculated from the decoded data. The parity value is then compared with the decoded error detection information to determine if the data passes a parity check. 3. Parity Check Result: If the decoded data passes the parity check, iterative decoding is terminated and the decoded data of the current iteration is provided as the final decoded frame. If the decoded data does not pass the parity check, the process continues to the next step. 4. Error Calculation: A difference of errors between the decoded frame of the current iteration and a decoded frame of a previous iteration is calculated. This difference represents the number of errors in the decoded frame of the current iteration. 5. Iterative Decoding Termination: Iterative decoding is terminated based on an error rate measure, which is derived from the difference calculated for the decoded frame of the current iteration. The error-rate measure can indicate either the achievement of a relative maximum bound for bit-error rate or a relative minimum difference in errors for iterative decoding between the previous and current iterations. The circuit for iterative decoding includes an iterative decoder and a processor. The iterative decoder decodes the encoded frame during the current iteration to provide the decoded frame. The processor performs the parity check, calculates the difference of errors, and terminates iterative decoding based on the error rate measure. The invention also includes additional features, such as terminating iterative decoding based on a bit-error-rate threshold or tracking the differences calculated for each iteration of the decoder to provide the decoded frame corresponding to a relatively minimum difference in errors. These methods and circuits can be implemented as program steps by at least one processor in an integrated circuit or by a processor of a transceiver operating in accordance with a code-division, multiple-access telecommunication standard. The invention also includes computer-readable mediums storing the instructions for implementing the decoding methods. | This text describes an iterative decoder for successfully decoding encoded data with error detection information. The decoder compares the decoded data to the error detection information to determine if the decoding is successful. It can terminate the decoding process early under certain conditions, such as reaching a maximum number of iterations or when the parity check value of the decoded frame matches the calculated parity check value from the error detection information. The decoding method involves decoding the data, performing a parity check, calculating the difference of errors, and terminating the decoding process based on an error rate measure. The circuit for iterative decoding includes an iterative decoder and a processor. The processor performs the necessary operations for decoding and terminates the process based on the error rate measure. These methods and circuits can be implemented in integrated circuits or transceivers operating in accordance with telecommunication standards. Computer-readable mediums storing the decoding instructions are also included in the invention. |  | The invention relates to an iterative decoding method for decoding encoded data that includes error detection information. The method involves decoding the data during a current iteration of iterative decoding and calculating a parity value from the decoded data. The parity value is then compared with the decoded error detection information to determine if the data passes a parity check. If the data passes the parity check, the iterative decoding is terminated and the decoded data of the current iteration is provided. If the data does not pass the parity check, a difference of errors is calculated between the decoded frame of the current iteration and a decoded frame of a previous iteration. The iterative decoding is then terminated based on an error rate measure, which can indicate either achieving a relative maximum bound for bit-error rate or a relative minimum difference in errors between the previous and current iterations. The method can be implemented as program steps by a processor in an integrated circuit or a transceiver operating in a telecommunication standard.
The self-adaptive processor overload control system provides real time overload control and is fast to respond to processing overload conditions. The self-adaptive processor overload control system can detect surges and also has a dynamic range that can address overloads of significant size. It matches software operation to the CPU instruction cache operation to thereby increase the processor efficiency by reducing the average real time needed to process call activity. The self-adaptive processor overload control system maintains a counter for each queue, and sets a threshold value for each queue. The self-adaptive processor overload control system completely empties each queue to obtain a higher cache hit ratio, since code to serve each request is queued in cache memory and when successive requests on the same nature save on code retrieval time. The self-adaptive processor overload control system dynamically adjusts the queue size by starting low, then if the occupancy is low, linearly increases the queue size. If an overload condition is detected, then the self-adaptive processor overload control system significantly reduces the size of the queue to protect the processor. Once the overload condition has cleared, the self-adaptive processor overload control system resumes increasing the queue size. The overload is delegated outboard to the peripherals generating the overload of service requests rather than concentrating the overload at the processor. | What is claimed: 1. A self-adaptive processor overload control system operational in a processor-based system, which includes a processor in communication with a plurality of peripherals that generate service requests, each service request being member of a class of service requests, for execution by said processor, for controllably managing the work load presented to said processor, comprising: means for maintaining at least one queue for each of said classes of service to receive said service requests; means for maintaining a counter associated with said at least one queue for each of said classes of service; means for adjusting said counter's present value as a function of service requests received and processed, comprising: means for varying the reset value of the counter as a function of at least one of: a surge is detected, and a processor estimated utilization is below a desired level, and a processor estimated utilization is above a desired level: and means for processing all of said service requests in a one of said classes of service prior to processing a service request in another one of said classes of service. 2. The self-adaptive processor overload control system of claim 1 further comprising: means for initializing said counter's present value to a predetermined default value. 3. The self-adaptive processor overload control system of claim 1 further comprising: means for unloading said queue to transfer each of said call requests to request storage; and means for decrementing said counter value by a predetermined amount for each of said call requests unloaded from said queue. 4. The self-adaptive processor overload control system of claim 3 further comprising: means for halting unloading of said queue if it is determined that there are one of: no more work requests to unload and the counter value is 0. 5. The self-adaptive processor overload control system of claim 1 further comprising: means, responsive to presence of cleanup activity, for generating an indication that a surge has occurred. 6. The self-adaptive processor overload control system of claim 1 further comprising: means for activating said means for adjusting, wherein said counter is updated at a rate which varies: at low occupancy, the counter update process runs frequently whereas at high occupancy the counter update process runs infrequently. 7. A method of operating a self-adaptive processor overload control system that is operational in a processor-based system, which Includes a processor in communication with a plurality of peripherals that generate service requests, each service request being a member of a class of service requests, for execution by said processor, for controllably managing the work load presented to said processor, comprising the steps of: maintaining at least one queue for each of said classes of service to receive said service requests; maintaining a counter associated with said at least one queue for each of said classes of service; adjusting said counter's present value as a function of service requests received and processed, comprising: varying the reset value of the counter as a function of at least one of: a surge is detected, and a processor estimated utilization is below a desired level, and a processor estimated utilization is above a desired level; and processing all of said service requests in a one of said classes of service prior to processing a service request in another one of said classes of service. 8. The method of operating a self-adaptive processor overload control system of claim 7 further comprising the step of: initializing said counter's present value to a predetermined default value. 9. The method of operating a self-adaptive processor overload control system of claim 7 further comprising the steps of: unloading said queue to transfer each of said call requests to request storage; and decrementing said counter value by a predetermined amount for each of said call requests unloaded from said queue. 10. The method of operating a self-adaptive processor overload control system of claim 9 further comprising the step of: halting unloading of said queue if it is determined that there are one of: no more work requests to unload and the counter value is 0. 11. The method of operating a self-adaptive processor overload control system of claim 7 further comprising the step of: generating, in response to presence of cleanup activity, an indication that a surge has occurred. 12. The method of operating a self-adaptive processor overload control system of claim 7 further comprising the step of: activating said step of adjusting, wherein said counter is updated at a rate which varies: at low occupancy, the counter update process runs frequently whereas at high occupancy the counter update process runs infrequently. 13. A self-adaptive processor overload control system operational in a processor-based system, which includes a processor in communication with a plurality of peripherals that generate service requests, each service request being a member of a class of service requests, for execution by said processor, for controllably managing the work load presented to said processor, comprising: queue means for maintaining at least one queue for each of said classes of service to receive said service requests; counter means for maintaining a counter associated with said at least one queue for each of said classes of service; queue counter maintenance means for adjusting said counters present value as a function of service requests received and processed, comprising: counter reset means for varying the reset value of the counter as a function of at least one of: a surge is detected, and a processor estimated utilization is below a desired level, and a processor estimated utilization is above a desired level: and service processor means for processing all of said service requests in a one of said classes of service prior to processing a service request in another one of said classes of service. 14. The self-adaptive processor overload control system of claim 13 further comprising: queue initialization means for initializing said counter's present value to a predetermined default value. 15. The self-adaptive processor overload control system of claim 13 further comprising: service request means for unloading said queue to transfer each of said call requests to request storage; and queue decrementing means for decrementing said counter value by a predetermined amount for each of said call requests unloaded from said queue. 16. The self-adaptive processor overload control system of claim 15 further comprising: service processing termination means for halting unloading of said queue if it is determined that there are one of: no more work requests to unload and the counter value is 0. 17. The self-adaptive processor overload control system of claim 13 further comprising: surge detection means, responsive to presence of cleanup activity, for generating an indication that a surge has occurred. 18. The self-adaptive processor overload control system of claim 13 further comprising: counter update cycle means for activating said queue counter maintenance means, wherein said counter is updated at a rate which varies: at low occupancy, the counter update process runs frequently whereas at high occupancy the counter update process runs infrequently. | The self-adaptive processor overload control system is a real-time system that efficiently manages processing overload conditions. It can detect surges and handle significant overloads by matching software operation to the CPU instruction cache. By maintaining counters and thresholds for each queue, the system ensures optimal cache hit ratios. The system dynamically adjusts the queue size based on the occupancy and protects the processor by significantly reducing the queue size during overload conditions. Additionally, the system delegates the overload to peripherals, preventing the concentration of overload at the processor. | Claim 1: A self-adaptive processor overload control system that manages the workload presented to a processor-based system by maintaining queues for different classes of service requests and adjusting a counter's present value based on the received and processed service requests. Claim 2: The system of claim 1 further includes means for initializing the counter's present value to a predetermined default value. Claim 3: The system of claim 1 further includes means for unloading the queue and decrementing the counter value for each unloaded service request. Claim 4: The system of claim 3 further includes means for halting the unloading of the queue if there are no more work requests to unload and the counter value is 0. Claim 5: The system of claim 1 further includes means for generating an indication of a surge when there is presence of cleanup activity. Claim 6: The system of claim 1 further includes means for adjusting the counter update rate based on the processor's occupancy level. Claim 7: A method of operating a self-adaptive processor overload control system that manages the workload presented to a processor-based system by maintaining queues for different classes of service requests and adjusting a counter's present value based on the received and processed service requests. Claim 8: The method of claim 7 further includes initializing the counter's present value to a predetermined default value. Claim 9: The method of claim 7 further includes unloading the queue and decrementing the counter value for each unloaded service request. Claim 10: The method of claim 9 further includes halting the unloading of the queue if there are no more work requests to unload and the counter value is 0. Claim 11: The method of claim 7 further includes generating an indication of a surge when there is presence of cleanup activity. Claim 12: The method of claim 7 further includes adjusting the counter update rate based on the processor's occupancy level. Claim 13: A self-adaptive processor overload control system that manages the workload presented to a processor-based system by maintaining queues for different classes of service requests and adjusting a counter's present value based on the received and processed service requests. Claim 14: The system of claim 13 further includes means for initializing the counter's present value to a predetermined default value. Claim 15: The system of claim 13 further includes means for unloading the queue and decrementing the counter value for each unloaded service request. Claim 16: The system of claim 15 further includes means for halting the unloading of the queue if there are no more work requests to unload and the counter value is 0. Claim 17: The system of claim 13 further includes means for generating an indication of a surge when there is presence of cleanup activity. Claim 18: The system of claim 13 further includes means for adjusting the counter update rate based on the processor's occupancy level. | The self-adaptive processor overload control system efficiently manages processing overload conditions by maintaining queues for different classes of service requests and adjusting a counter's present value based on the received and processed service requests. The system also includes means for initializing the counter's present value to a default value and unloading the queue while decrementing the counter value for each unloaded service request. It can generate an indication of a surge when there is cleanup activity and adjusts the counter update rate based on the processor's occupancy level. | This helps maximize processor utilization while ensuring fair service access to all service classes. | The self-adaptive processor overload control system is designed to manage the workload presented to a processor-based system. It includes a processor in communication with multiple peripherals that generate service requests. The system maintains a queue for each class of service requests and maintains a counter associated with each queue. The counter's value is adjusted based on the number of service requests received and processed. The system can vary the reset value of the counter based on surge detection or the estimated utilization of the processor. All service requests in a class are processed before moving on to another class. The system also includes means for initializing the counter's value, unloading the queue, decrementing the counter, halting the unloading process, detecting surges, and activating the counter update cycle based on occupancy levels.
A system, method and computer program for paginating information received from a content provider so that it may be displayed on any type of user terminal having any size screen and having different types of mechanisms for input of information. This system has a pagination and terminal adaptation module which will calculate the space needed by element to be displayed on a user terminal. The pagination and terminal adaptation module will then determine if sufficient space exits on the user terminal screen to display the element. When sufficient space does not exist on the user terminal screen then the pagination and terminal adaptation module will resize the element when possible in order to make it fit. The pagination and terminal adaptation module accesses a database of user terminal profile information to determine the characteristics of the user terminal as well as the screen size. This system further is able to transmit information in a continuous stream to the user terminal or as a single element that will only update a portion of the user terminal screen. Using this system a user is able to access web site pages regardless of the type of terminal being used and no matter how small the screen size is. | We claim: 1. A method of information pagination in order to display the information on a user terminal screen, comprising: identifying a user terminal type and screen size upon logon of a user terminal; extracting layout rules and typographical settings from a database based on the user terminal type; calculating the space required to display an element of a plurality of elements of a page of information on the user terminal screen; determining if the space required to display the element is available on the user terminal screen; resizing the element when the determination is made that there is not adequate space on the user terminal screen to display the element; and displaying the element according to the layout rules and typographical settings on the user terminal screen. 2. The method recited in claim 1, wherein the element is either text, graphics, images, video, audio, embedded viewers, animation, and any other type of information presentation permitted on a processor based system. 3. The method in recited claim 1, wherein the resizing of the element further comprises: splitting the element in to individual blocks so that as much of the element that can fit into a single screen based on terminal type is accomplished and any remaining element is moved on to successive screens. 4. The method recited in claim 2, further comprising: skipping the element when it is determined that the space required to display the element is not available on the user terminal and that the element cannot be resized to fit the space available on the user terminal screen, thereby the page of information is altered to match the screen. 5. The method recited in claim 2, further comprising: skipping the element when the user terminal due to color, size, video, resolution or other limitations of the user terminal prevents display or presentation of the element. 6. The method recited in claim 4, further comprising: adjusting the element video and audio based on the terminal type so that the element may be displayed on the user terminal screen. 7. The method recited in claim 4, further comprising: accessing a device translation table based on the terminal type in order to determine input capability of the user terminal. 8. The method recited in claim 4, further comprising: transmitting the element of a plurality of elements to the user terminal in a continuous stream. 9. The method recited in claim 4, further comprising: transmitting the element of a plurality of elements to the user terminal for display in a specified location on the user terminal screen when the value represented by the element changes. 10. The method recited in claim 4, further comprising: selecting the page of information to be displayed on the user terminal screen from a menu list. 11. The method recited in claim 4, further comprising: searching a file of keywords for a keyword that matches a search term entered in the user terminal; displaying a menu list of articles associated with the keywords that match the search term entered; selecting the page of information to be displayed on the user terminal screen from the menu list. 12. A system of information pagination in order to display information on a user terminal screen, comprising: a database to store information to display on the user terminal screen and to store a terminal profile for a plurality of user terminals; a client connection handler to communicate to a user terminal and retrieve information from the database and transmit the information to user terminal for display on the user terminal screen; and a pagination engine to determine, based on the terminal profile, if each element of a plurality of elements contained in the information retrieved from the database will fit in available space on the user terminal screen and to resize the element so that the element will fit into the space available on the user terminal screen when it is determined that the element will not fit in the space available on the user terminal screen. 13. The system recited in claim 12, wherein the database further comprises: a content storage file to store the information to be displayed on the user terminal screen; a content metadata file to store keywords extracted from the information stored in the content storage file; and a user and terminal profile to store a plurality of user terminal characteristics for a plurality of user terminals and a plurality of user specifications associated with each user. 14. The system recited in claim 12, wherein the client connection handier further comprises: a session control module to communicate to the user terminal and the pagination; and a content locator module to search the metadata file for search terms transmitted by the user terminal and retrieve information from the content storage file. 15. The system recited in claim 12, wherein the information stored in the content storage file is in XML, HTML or other suitable format. 16. The system recited in claim 12, wherein the pagination engine will skip elements that cannot be resized and not include then in transmissions to the user terminal when it is determined that the element will not fit on the available space of the user terminal screen base in the terminal profile. 17. The system recited in claim 16, further comprising: a user and terminal profile, accessible by the pagination engine based on terminal type, and having layout, typographical settings, and a device translation table. 18. The system recited in claim 17, wherein the device translation table comprises general function types indicative of keyboard navigation inputs and associated specific keyboard navigation inputs for each terminal type, wherein the navigation table is accessed by the pagination engine to determine to keyboard navigation inputs that may be used by the particular user terminal. 19. The system recited in claim 17, wherein the information displayed to the user is adjusted to fit the user terminal screen and adjusted according to color and video capabilities of the user terminal screen. 20. The system recited in claim 12, wherein the user terminal will specify the information desired by a user via a selection of an item in a menu list or the entry of the search term by the user. 21. A computer program executable by computer and embodied on a computer readable medium for information pagination in order to display information on a user terminal screen, comprising: a database to store information to display on the user terminal screen and to store a terminal profile for a plurality of user terminals; a client connection handler code segment to communicate to a user terminal and retrieve information from the database and transmit the information to user terminal for display on the user terminal screen; and a pagination engine code segment to determine, based on the terminal profile, if each element of a plurality of elements contained in the information retrieved from the database will fit in available space on the user terminal screen and to resize the element so that the element will fit into the space available on the user terminal screen when it is determined that the element will not fit in the space available on the user terminal screen. 22. The computer program recited in claim 21, wherein the database further comprises: a content storage file to store the information to be displayed on the user terminal screen; a content metadata file to store keywords extracted from the information stored in the content storage file, a classification of information stored in the content storage file, or a location where the information may be found; and a user and terminal profile to store a plurality of user terminal characteristics for a plurality of user terminals and a plurality of user specifications associated with each user. 23. The computer program recited in claim 22, wherein the client connection handier further comprises: a session control module code segment to communicate to the user terminal and the pagination; and a content locator module code segment to search the metadata file for search terms transmitted by the user terminal and retrieve information from the content storage file. 24. The computer program recited and claim 23, wherein the information stored in the content storage file is in XML, HTML or other suitable format. 25. The computer program recited and claim 24, wherein the pagination engine code segment will skip elements that cannot be resized and not include then in transmissions to the user terminal when it is determined that the element will not fit on the available space of the user terminal screen base in the terminal profile. 26. The computer program recited and claim 23, wherein the user terminal will specify the information desired by a user via a selection of an item in a menu list or the entry of the search term by the user. 27. The computer program recited in claim 25, further comprising: a user and terminal profile, accessible by the pagination engine based on terminal type, and having layout, typographical settings, and a device translation table. 28. The computer program recited in claim 27, wherein the device translation table comprises general function types indicative of keyboard navigation inputs and associated specific keyboard navigation inputs for each terminal type, wherein the navigation table is accessed by the pagination engine to determine to keyboard navigation inputs that may be used by the particular user terminal. 29. The computer program recited in claim 28, wherein the information displayed to the user is adjusted to fit the user terminal screen and adjusted according to color and video capabilities of the user terminal screen. | This patent describes a system, method, and computer program that allows information received from a content provider to be displayed on any type of user terminal, regardless of screen size or input mechanism. The system includes a module that calculates the space required for each element to be displayed on the user terminal, and determines if there is enough space on the screen. If there isn't enough space, the module resizes the element to fit. The module also uses a database of user terminal profiles to determine the characteristics of the terminal, including screen size. The system can transmit information as a continuous stream or as a single element that updates only a portion of the screen. Overall, this system enables users to access web pages on any type of terminal, regardless of screen size. | Claim 1 describes a method for displaying information on a user terminal screen by identifying the terminal type and screen size, extracting layout rules and typographical settings, calculating the space required to display an element, determining if there is adequate space, resizing the element if necessary, and displaying the element according to the layout rules and typographical settings. Claim 2 specifies that the method can be applied to various types of elements, such as text, graphics, images, video, audio, embedded viewers, animation, and any other type of information presentation allowed on a processor-based system. Claim 3 further explains that when resizing an element, it can be split into individual blocks so that as much of the element as possible fits onto a single screen, with any remaining portion moved to successive screens. Claim 4 introduces the possibility of skipping an element when there is not enough space to display it and resizing is not feasible. This ensures that the page of information is altered to match the available screen space. Claim 5 states that an element can also be skipped if the user terminal's limitations, such as color, size, video, resolution, prevent the display or presentation of the element. Claim 6 specifies that video and audio elements can be adjusted based on the terminal type to enable their display on the user terminal screen. Claim 7 describes the use of a device translation table based on the terminal type to determine the input capability of the user terminal. Claim 8 mentions the transmission of elements to the user terminal in a continuous stream. Claim 9 states that elements can be transmitted to the user terminal for display in a specified location on the screen when the value represented by the element changes. Claim 10 describes the selection of a page of information to be displayed on the user terminal screen from a menu list. Claim 11 introduces the concept of searching a file of keywords for a keyword that matches a search term entered by the user terminal, displaying a menu list of articles associated with the matching keywords, and selecting a page of information to be displayed based on the menu list. Claim 12 introduces a system for information pagination on a user terminal screen, including a database to store information and terminal profiles, a client connection handler to communicate with the user terminal and retrieve information from the database, and a pagination engine to determine if elements can fit on the user terminal screen and resize them if necessary. Claims 13 and 14 provide additional details about the database, client connection handler, and pagination engine components of the system. Claim 15 states that the information stored in the database can be in XML, HTML, or any other suitable format. Claim 16 explains that the pagination engine can skip elements that cannot be resized and exclude them from transmissions to the user terminal to ensure they do not take up unnecessary space. Claim 17 introduces the concept of a user and terminal profile that can be accessed by the pagination engine, containing layout, typographical settings, and a device translation table. Claim 18 provides more details about the device translation table, which includes general function types and associated specific inputs for each terminal type to determine the keyboard navigation inputs available to the user terminal. Claim 19 specifies that the information displayed to the user can be adjusted to fit the user terminal screen and adjusted according to the color and video capabilities of the screen. Claim 20 states that the user terminal can specify the desired information through a menu list selection or by entering a search term. Claim 21 describes a computer program for implementing the method of information pagination, including a database, client connection handler code segment, and pagination engine code segment. Claims 22 and 23 provide additional details about the components of the database and client connection handler. Claim 24 specifies that the information stored in the database can be in XML, HTML, or any other suitable format. Claim 25 explains that the pagination engine code segment can skip elements that cannot be resized and exclude them from transmissions to the user terminal. Claim 26 states that the user terminal can specify the desired information through a menu list selection or by entering a search term. Claims 27, 28, and 29 provide further details about the user and terminal profile, device translation table, and adjustments made to the displayed information based on the user terminal's capabilities. | This patent describes a system, method, and computer program that allows information from a content provider to be displayed on any user terminal, regardless of its screen size or input mechanism. The system includes a module that calculates the space needed to display each element on the terminal screen and resizes them if necessary. It also uses a database of user terminal profiles to determine the characteristics of the terminal. The system can transmit information as a continuous stream or update only a portion of the screen. The invention enables users to access web pages on any type of terminal. The patent claims various methods and features including identifying terminal type and screen size, extracting layout rules and typographical settings, handling different types of media elements, skipping elements if resizing is not feasible or if they cannot be displayed on the terminal, adjusting video and audio elements based on terminal type, using a device translation table to determine input capability, pagination of information, storing information in a database, and providing a computer program to implement the method of information pagination. |  | The system, method, and computer program described in this patent application aim to paginate information received from a content provider in a way that can be displayed on any type of user terminal, regardless of the screen size and input mechanisms. The system includes a pagination and terminal adaptation module that calculates the space required to display each element on the user terminal screen. If there is not enough space, the module resizes the element to make it fit. The system also accesses a database of user terminal profiles to determine the characteristics of the user terminal, such as screen size. The system can transmit information to the user terminal as a continuous stream or as a single element that updates a portion of the screen. This allows users to access website pages on any type of terminal, regardless of screen size or limitations. The patent application claims the method, system, and computer program for performing the above-described pagination and adaptation process.
A method of and apparatus for dragging and dropping items displayed on a touch screen. In one embodiment, the item on the touch screen is touched with a pressure greater than a first predetermined pressure for a first predetermined period of time. The pressure on the item is then reduced, and the item is dragged with the reduced pressure to a second location at which the touch screen is touched with a pressure greater than a second predetermined pressure for a time duration greater than a second predetermined time period. In another embodiment, the item on the touch screen is touched with a pressure greater than a predetermined pressure for a first predetermined period of time, and then the touch screen is touched at a second location with a pressure greater than the predetermined pressure for a second predetermined period of time, less than the first predetermined period of time. | What is claimed is: 1. A method of dragging and dropping an item displayed on a touch screen, the method comprising: detecting a first location of an object touching a display of the item on the touch screen; detecting that a pressure between the object and the touch screen at the first location is greater than a first predetermined pressure for a first predetermined period of time; detecting a decrease in the pressure between the object and the touch screen at the first location of a predetermined amount from the first predetermined pressure to a reduced pressure; detecting movement of the object across the touch screen at the reduced pressure from the first location to a second location; detecting that the pressure between the object and the touch screen at the second location is greater than a second predetermined pressure for a time duration greater than a second predetermined period of time; and moving the display of the item from the first location on the touch screen to the second location on the touch screen. 2. The method of claim 1, wherein detecting the location of the object on the touch screen comprises detecting x and y coordinates of a point of contact of the object on the touch screen. 3. The method of claim 2, wherein the x and y coordinates correspond to a particular file location. 4. The method of claim 1, wherein detecting movement of the object comprises detecting that the location of the pressure between the object and the touch screen is changing at a rate greater than a predetermined rate. 5. The method of claim 1, wherein detecting the object touching the touch screen comprises detecting one of a finger, a stylus or a pointed object touching the touch screen. 6. An apparatus for dragging and dropping an item displayed on a touch screen, the apparatus comprising: a location detector for detecting a location of an object touching the touch screen; a pressure detector for detecting a pressure between the object and the touch screen; and a time duration measuring unit for measuring a time duration of the detection of the pressure between the object and the touch screen being greater than a first predetermined pressure or greater than a second predetermined pressure; and wherein in response to the location detector detecting a first location on the touch screen when the pressure between the object and the touch screen at the first location exceeds a first predetermined pressure for a time duration greater than a first predetermined time, detecting movement of the object across the touch screen at a reduced pressure less than the first predetermined pressure by a predetermined amount, and detecting a second location on the touch screen when the pressure between the object and the touch screen at the second location exceeds a second predetermined pressure for a time duration greater than a second predetermined time period, an item displayed at the first location on the touch screen is dragged and dropped on the second location on the touch screen. 7. The apparatus of claim 6, wherein the location detector detects the location of the object on the touch screen by detecting x and y coordinates of a point of contact of the object on the touch screen. 8. The apparatus of claim 7, wherein the x and y coordinates of the first location correspond to a particular file location. 9. The apparatus of claim 6 wherein the object comprises one of a finger, a stylus or a pointed object. 10. The apparatus of claim 6, wherein the location detector detects movement of the object by detecting that the location of the pressure between the object and the touch screen is changing at a rate greater than a predetermined rate. 11. The apparatus from claim 6, wherein the touch screen is included in a wireless terminal to receive configuration information from a server. 12. The apparatus of claim 11, wherein the server receives terminal configuration information from a configuration tool manager of a management server. 13. The apparatus of claim 11, wherein the server receives at least one of configuration and software product from a configuration tool manager of a management server, the configuration and software product being used in processing user selection information in the server. 14. A method of dragging and dropping an item displayed on a touch screen, the method comprising: detecting a first location of an object touching a display of the item on the touch screen; detecting that a pressure between the object and the touch screen at the first location is greater than a predetermined pressure for a time duration greater than a first predetermined period of time; detecting that a pressure between the object and the touch screen at a second location on the touch screen is greater than the predetermined pressure for a time duration greater than a second predetermined time period, the second predetermined time period being smaller than the first predetermined time period; and moving the display of the item from the first location on the touch screen to the second location on the touch screen. 15. The method of claim 14, wherein detecting the location of the object on the touch screen comprises detecting x and y coordinates of a point of contact of the object on the touch screen. 16. The method of claim 15, wherein the x and y coordinates correspond to a particular file location. 17. The method of claim 14, wherein detecting the object touching the touch screen comprises detecting one of a finger, a stylus or a pointed object touching the touch screen. 18. An apparatus for dragging and dropping an item displayed on a touch screen, the apparatus comprising: a location detector for detecting a location of an object on the touch screen; a pressure detector for detecting a pressure between the object and the touch screen; and a time duration measuring unit for measuring a time duration of the detection of the pressure between the object and the touch screen being greater than a predetermined pressure; wherein in response to the location detector detecting a first location on the touch when the pressure detector detects that the pressure between the object and the first location is greater than a predetermined pressure for a time duration greater than a first predetermined time period and detecting a second location on the touch screen when the pressure detector detects that the pressure between the object and the second location is greater than the predetermined pressure for a time duration greater than a second predetermined time period, the second predetermined time period being smaller than the first predetermined time period, an item disposed at the detected first location on the touch screen is dragged and dropped at the detected second location on the touch screen. 19. The apparatus of claim 18, wherein the location detector detects the location of the object on the touch screen by detecting x and y coordinates of a point of contact of the object on the touch screen. 20. The apparatus of claim 19, wherein the x and y coordinates correspond to a particular file location. 21. The apparatus of claim 18, wherein the object comprises one of a finger, a stylus, or a pointed object. 22. The apparatus of claim 18, wherein the touch screen is included in a wireless terminal to receive configuration information from a server. 23. The apparatus of claim 22, wherein the server receives terminal configuration information from a configuration tool manager of a management server. 24. The apparatus of claim 22, wherein the server receives at least one of configuration and software product from a configuration tool manager of a management server, the configuration and software product being used in processing user selection information in the server. | This patent describes a method and device for dragging and dropping items on a touch screen. In one approach, an item is touched with a certain pressure for a specific duration, and then with reduced pressure it can be dragged to a different location where it is touched again with a higher pressure for a longer duration. Another approach involves touching an item with a specific pressure and duration, and then touching a different location with the same pressure but for a shorter duration. | Claim 1: A method of dragging and dropping an item displayed on a touch screen, comprising: 1. Detecting the initial location of an object touching the display of the item on the touch screen. 2. Detecting that the pressure between the object and the touch screen at the initial location exceeds a predetermined pressure for a predetermined period of time. 3. Detecting a decrease in pressure between the object and the touch screen at the initial location to a reduced pressure. 4. Detecting movement of the object across the touch screen at the reduced pressure from the initial location to a second location. 5. Detecting that the pressure between the object and the touch screen at the second location exceeds a predetermined pressure for a duration greater than a predetermined period of time. 6. Moving the display of the item from the initial location on the touch screen to the second location on the touch screen. Claim 2: The method of claim 1, wherein detecting the location of the object on the touch screen involves detecting the x and y coordinates of the point of contact of the object on the touch screen. Claim 3: The method of claim 2, wherein the x and y coordinates correspond to a specific file location. Claim 4: The method of claim 1, wherein detecting movement of the object involves detecting a change in the location of the pressure between the object and the touch screen at a rate greater than a predetermined rate. Claim 5: The method of claim 1, wherein detecting the object touching the touch screen involves detecting the touch of a finger, stylus, or pointed object on the touch screen. Claim 6: An apparatus for dragging and dropping an item displayed on a touch screen, comprising: 1. A location detector for detecting the location of an object touching the touch screen. 2. A pressure detector for detecting the pressure between the object and the touch screen. 3. A time duration measuring unit for measuring the duration of the pressure between the object and the touch screen exceeding a first predetermined pressure or a second predetermined pressure. 4. Moving the display of the item from the initial location on the touch screen to the second location on the touch screen when the location detector detects the initial location on the touch screen, the pressure between the object and the touch screen at the initial location exceeds the first predetermined pressure for a duration greater than a first predetermined period of time, the object moves across the touch screen at a reduced pressure less than the first predetermined pressure by a predetermined amount, and the pressure between the object and the touch screen at the second location exceeds the second predetermined pressure for a duration greater than a second predetermined period of time. Claim 7: The apparatus of claim 6, wherein the location detector detects the location of the object on the touch screen by detecting the x and y coordinates of the point of contact of the object on the touch screen. Claim 8: The apparatus of claim 7, wherein the x and y coordinates of the initial location correspond to a specific file location. Claim 9: The apparatus of claim 6, wherein the object is a finger, stylus, or pointed object. Claim 10: The apparatus of claim 6, wherein the location detector detects movement of the object by detecting a change in the location of the pressure between the object and the touch screen at a rate greater than a predetermined rate. | This patent discusses a method and device for dragging and dropping items on a touch screen. The method involves detecting the initial location of an object touching the screen and detecting the pressure between the object and the screen. If the pressure exceeds a certain threshold for a specific duration, the object can be dragged to a different location. The device includes a location detector, pressure detector, and a time duration measuring unit to facilitate the dragging and dropping process. The patent also mentions the use of x and y coordinates to determine the object's location on the screen and the detection of movement based on changes in pressure. |  | The present invention is directed to a method and apparatus for dragging and dropping items displayed on a touch screen. In one embodiment, the method involves touching the item on the touch screen with a pressure greater than a predetermined pressure for a predetermined period of time. The pressure is then reduced, and the item is dragged to a second location by maintaining the reduced pressure. The touch screen is then touched at the second location with a pressure greater than a second predetermined pressure for a time duration greater than a second predetermined period of time, which causes the item to be dropped at the second location. The apparatus includes a location detector, a pressure detector, and a time duration measuring unit to facilitate the dragging and dropping process. The invention also includes embodiments where the time duration at the second location is shorter than the time duration at the first location.
A speech coding method and device for encoding and decoding an input signal and providing synthesized speech, wherein the higher frequency components of the synthesized speech are achieved by high-pass filtering and coloring an artificial signal to provide a processed artificial signal. The processed artificial signal is scaled by a first scaling factor during the active speech periods of the input signal and a second scaling factor during the non-active speech periods, wherein the first scaling factor is characteristic of the higher frequency band of the input signal and the second scaling factor is characteristic of the lower frequency band of the input signal. In particular, the second scaling factor is estimated based on the lower frequency components of the synthesized speech and the coloring of the artificial signal is based on the linear predictive coding coefficients characteristic of the lower frequency of the input signal. | What is claimed is: 1. A method of speech coding for encoding and decoding an input signal having active speech periods and non-active speech periods, and for providing a synthesized speech signal having higher frequency components and lower frequency components, wherein the input signal is divided into a higher frequency band and lower frequency band in encoding and speech synthesizing processes, and wherein speech related parameters characteristic of the lower frequency band are used to process an artificial signal for providing the higher frequency components of the synthesized speech, said method comprising the steps of: scaling the processed artificial signal with a first scaling factor during the active speech periods, and scaling the processed artificial signal with a second scaling factor during the non-active speech periods, wherein the first scaling factor is characteristic of the higher frequency band of the input signal, and the second scaling factor is characteristic of the lower frequency band of the input signal. 2. The method of claim 1, wherein the processed artificial signal is high-pass filtered for providing a filtered signal in a frequency range characteristic of the higher frequency components of the synthesized speech. 3. The method of claim 2, wherein the frequency range is in the 6.0-7.0 kHz range. 4. The method of claim 1, wherein the input signal is high-pass filtered for providing a filtered signal in a frequency range characteristic of the higher frequency components of the synthesized speech, and wherein the first scaling factor is estimated from the filtered signal. 5. The method of claim 4, wherein the non-active speech periods include speech hangover periods and comfort noise periods, wherein the second scaling factor for scaling the processed artificial signal in the speech hangover periods is estimated from the filtered signal. 6. The method of claim 5, wherein the lower frequency components of the synthesized speech are reconstructed from the encoded lower frequency band of the input signal, and wherein the second scaling factor for scaling the processed artificial signal in the speech hangover periods is also estimated from the lower frequency components of the synthesized speech. 7. The method of claim 6, wherein the second scaling factor for scaling the processed artificial signal in the comfort noise periods is estimated from the lower frequency components of the synthesized speech. 8. The method of claim 7, wherein the second scaling factor for scaling the processed artificial signal in the comfort noise periods is indicative of a spectral tilt factor determined from the lower frequency components of the synthesized speech. 9. The method of claim 6, further comprising transmitted an encoded bit stream to a receiving end for decoding, wherein the encoded bit stream includes data indicative of the first scaling factor. 10. The method of claim 9, wherein the encoded bit stream includes data indicative of the second scaling factor for scaling the processed artificial signal in the speech hangover periods. 11. The method of claim 9, wherein the second scaling factor for scaling the processed artificial signal is provided in the receiving end. 12. The method of claim 6, wherein the second scaling factor is indicative of a spectral tilt factor determined from the lower frequency components of the synthesized speech. 13. The method of claim 4, wherein the first scaling factor is further estimated from the processed artificial signal. 14. The method of claim 1, further comprising the step of providing voice activity information based on the input signal for monitoring the active-speech periods and the non-active speech periods. 15. The method of claim 1, wherein the speech related parameters include linear predictive coding coefficients characteristic of the lower frequency band of the input signal. 16. A speech signal transmitter and receiver system for encoding and decoding an input signal having active speech periods and non-active speech periods and for providing a synthesized speech signal having higher frequency components and lower frequency components, wherein the input signal is divided into a higher frequency band and a lower frequency band in the encoding and speech synthesizing processes, wherein speech related parameters characteristic of the lower frequency band of the input signal are used to process an artificial signal in the receiver for providing the higher frequency components of the synthesized speech, said system comprising: a decoder in the receiver for receiving an encoded bit stream from the transmitter, wherein the encoded bit stream contains the speech related parameters; a first means in the transmitter, responsive to the input signal, for providing a first scaling factor for scaling the processed artificial signal during the active periods, and a second means in the receiver, responsive to the encoded bit stream, for providing a second scaling factor for scaling the processed artificial signal during the non-active periods, wherein the first scaling factor is characteristic of the higher frequency band of the input signal and the second scaling factor is characteristic of the lower frequency band of the input signal. 17. The system of claim 16, wherein the first means comprises a filtering means for high pass filtering the input signal and providing a filtered input signal having a frequency range corresponding to the higher frequency components of the synthesized speech, and wherein the first scaling factor is estimated from the filtered input signal. 18. The system of claim 17, wherein the frequency range is in the 6.0-7.0 kHz range. 19. The system of claim 17, further comprising a third means in the transmitter for providing a high-pass filtered random noise in the frequency range corresponding to the higher frequency components of the synthesized signal and for modifying the first scaling factor based on the high-pass filtered random noise. 20. The system of claim 19, further comprising means, responsive to the first scaling factor, for providing an encoded first scaling factor and for included data indicative of the encoded first scaling factor into the encoded bit stream for transmitting. 21. The system of claim 16, further comprising means, responsive to the input signal, for monitoring the active and non-active speech periods. 22. The system of claim 16, further comprising means, responsive to the first scaling factor, for providing an encoded first scaling factor and for included data indicative of the encoded first scaling factor into the encoded bit stream for transmitting. 23. An encoder for encoding an input signal having active speech periods and non-active speech periods and the input signal is divided into a higher frequency band and a lower frequency band, and for providing an encoded bit stream containing speech related parameters characteristic of the lower frequency band of the input signal so as to allow a decoder to use the speech related parameters to process an artificial signal for providing the high frequency components of the synthesized speech, and wherein a scaling factor based on the lower frequency band of the input signal is used to scale the processed artificial signal during the non-active speech periods, said encoder comprising: means, responsive to the input signal, for high-pass filtering the input signal in a frequency range corresponding to the higher frequency components of the synthesized speech, and for providing a further scaling factor based on the high-pass filtered input signal; and means, responsive to the further scaling factor, for providing an encoded signal indicative of the first scaling factor into the encoded bit stream, so as to allow the decoder to receive the encoded signal and use the further scaling factor to scale the processed artificial signal during the active-speech periods. 24. A mobile station, which is arranged to transmit an encoded bit stream to a decoder for providing synthesized speech having higher frequency components and lower frequency components, wherein the encoded bit stream includes speech data indicative of an input signal having active speech periods and non-active periods, and the input signal is divided into a higher frequency band and lower frequency band, wherein the speech data includes speech related parameters characteristic of the lower frequency band of the input signal so as to allow the decoder to provide the lower frequency components of the synthesized speech based on the speech related parameters, and to color an artificial signal based on the speech related parameters and to scale the colored artificial signal with a scaling factor, based on the lower frequency components of the synthesized speech, for providing the high frequency components of the synthesized speech during the non-active speech periods, said mobile station comprising: a filter, responsive to the input signal, for high-pass filtering the input signal in a frequency range corresponding to the higher frequency components of the synthesized speech, and for providing a further scaling factor based on the high-pass filtered input signal; and a quantization module, responsive to the scaling factor and the further scaling factor, for providing an encoded signal indicative of the further scaling factor in the encoded bit stream, so as to allow the decoder to scale the colored artificial signal during the active-speech period based on the further scaling factor. 25. An element of a telecommunication network, which is arranged to receive an encoded bit stream containing speech data indicative of an input signal from a mobile station for providing synthesized speech, having higher frequency components and lower frequency components, wherein the input signal having active speech periods and non-active periods, and the input signal are divided into a higher frequency band and lower frequency band, wherein the speech data includes speech related parameters characteristic of the lower frequency band of the input signal, said element comprising: a first mechanism, responsive to the speech data, for providing the lower frequency components of the synthesized speech based on the speech related parameters, and for providing a first signal indicative of the lower frequency components of the synthesized speech; a second mechanism, responsive to the speech data, for synthesis and high-pass filtering an artificial signal for providing a second signal indicative of the synthesis and high-pass filtered artificial signal; a third mechanism, responsive to the first signal, for providing a first scaling factor based on the lower frequency components of the synthesized speech; and a forth mechanism, responsive to the encoded bit stream, for providing a second scaling factor based on gain parameters characteristic of the higher frequency band of the input signal, wherein the gain parameters are included in the encoded bit stream; and a fifth mechanism, responsive to the second signal, for scaling the synthesis and high-pass filtered artificial signal with the first and second scaling factors during non-active speech periods and active speech periods, respectively. | This invention relates to a method and device for speech coding, which involves encoding and decoding an input signal and generating synthesized speech. The method includes enhancing the higher frequency components of the synthesized speech by using high-pass filtering and coloring techniques on an artificial signal, resulting in a processed artificial signal. During the active speech periods of the input signal, the processed artificial signal is scaled by a first scaling factor, while during the non-active speech periods, it is scaled by a second scaling factor. The first scaling factor corresponds to the higher frequency band of the input signal, whereas the second scaling factor corresponds to the lower frequency band of the input signal. The estimation of the second scaling factor is based on the lower frequency components of the synthesized speech, and the coloring of the artificial signal is determined by the linear predictive coding coefficients associated with the lower frequency of the input signal. | The claimed invention is a method of speech coding and a speech signal transmitter and receiver system that facilitate encoding and decoding an input signal. The input signal includes active speech periods and non-active speech periods. The method involves dividing the input signal into a higher frequency band and a lower frequency band. Speech related parameters characteristic of the lower frequency band are used to process an artificial signal, providing the higher frequency components of the synthesized speech. The processed artificial signal is scaled during the active speech periods with a first scaling factor characteristic of the higher frequency band, and during the non-active speech periods with a second scaling factor characteristic of the lower frequency band. The system includes a decoder and a receiver in which speech related parameters and scaling factors are utilized to provide the higher frequency components of the synthesized speech during the non-active speech periods. | This invention is about a method and device for speech coding that involves encoding and decoding an input signal to generate synthesized speech. The method includes enhancing the higher frequency components of the synthesized speech by using high-pass filtering and coloring techniques on an artificial signal, resulting in a processed artificial signal. During active speech periods, the processed artificial signal is scaled by a first scaling factor, while during non-active speech periods, it is scaled by a second scaling factor. The first scaling factor corresponds to the higher frequency band of the input signal, whereas the second scaling factor corresponds to the lower frequency band of the input signal. The estimation of the second scaling factor is based on the lower frequency components of the synthesized speech, and the coloring of the artificial signal is determined by the linear predictive coding coefficients associated with the lower frequency of the input signal. This invention also includes a speech signal transmitter and receiver system that facilitates the encoding and decoding of the input signal. The system divides the input signal into a higher frequency band and a lower frequency band and uses speech-related parameters characteristic of the lower frequency band to process an artificial signal, providing the higher frequency components of the synthesized speech. The processed artificial signal is scaled during active speech periods with a first scaling factor characteristic of the higher frequency band, and during non-active speech periods with a second scaling factor characteristic of the lower frequency band. The system includes a decoder and a receiver that utilize speech-related parameters and scaling factors to provide the higher frequency components of the synthesized speech during non-active speech periods. |  | The invention is a method and device for encoding and decoding speech signals. The method involves dividing the input signal into higher and lower frequency bands, and using speech-related parameters from the lower frequency band to process an artificial signal and provide higher frequency components in the synthesized speech. The processed artificial signal is scaled with a first scaling factor during active speech periods and a second scaling factor during non-active speech periods. The first scaling factor is characteristic of the higher frequency band and the second scaling factor is characteristic of the lower frequency band. The second scaling factor is estimated based on the lower frequency components of the synthesized speech and the coloring of the artificial signal is based on the linear predictive coding coefficients of the lower frequency band. The invention also includes a speech signal transmitter and receiver system, an encoder, a mobile station, and an element of a telecommunication network that implement the method.
An automatic gain control (AGC) system controls a receiver having multiple amplifier stages with near constant compression. The AGC system controls gain, and thus compression, of each stage employing information generated by the other stages to generate feedback signals at a system level. A central controller uses threshold detection to monitor signal power at each stage of the receiver signal path as well as overall signal gain. Based on these various signal power measurements, the central controller adjusts signal gain of the input to one or more stages, while maintaining overall signal gain for a constant output signal level. The AGC function may be implemented by switching the gain of each stage's variable amplifier in discrete steps in discrete steps, with the step size being coarser for stages closer to the input signal than those closer to the final output baseband signal. Monitoring power of the signal at these points as the signal passes through the series chain of components may also allow for resolution of the desired signal from unwanted interferer signals coincident with the desired signal. Resolution of the desired signal at each stage may further allow for refinement of the gain settings within the receiver. System level feedback may enhance stability and provides the following flexibilities. First, attenuation of the signal as it passes through, for example, the RF/IF receiver is done in discrete steps. Second, the circuit may be relatively easy to implement in integrated circuit (IC) technology. Third, the present invention allows for constant compression, in turn allowing processing of relatively high-level, input signals. | What is claimed is: 1. An automatic gain control (AGC) circuit comprising: a series chain of components, the series chain comprising: (1) a first amplifier stage applying a first signal gain to an input signal generate a first gain-controlled signal based on a first AGC signal; (2) a first signal level detector following the first amplifier stage and generating a first signal level value for the first gain-controlled signal; (3) a second amplifier stage following the first signal level detector and applying a second signal gain to the first gain-controlled signal to generate a second gain-controlled signal based on a second AGC signal; and (4) a second signal level detector following the second amplifier stage and generating a second signal level value for the second gain-controlled signal; and a controller receiving the first and second signal level values and generating the first and second AGC signals, wherein: the controller (A) generates an updated first AGC signal based on 1) the second AGC signal and 2) the first and second signal level values; and (B) generates an updated second AGC signal based on 1) the first AGC signal and 2) the first and second signal level values to maintain (i) a level of the second gain-controlled signal within a predefined range and (ii) a nearly constant compression point for the first and second amplifier stages. 2. The invention as recited in claim 1, wherein the first amplifier stage comprises: a first variable amplifier adjusting the gain of the input signal based on the first AGC signal, and wherein the first signal level detector comprises a window detector generating the first signal level, the window detector comparing the input signal with lower and upper threshold values. 3. The invention as recited in claim 2, wherein the upper threshold is based on the predefined range for the level of the output signal, and the lower threshold is set by the controller based on a current gain setting of the first AGC signal. 4. The invention as recited in claim 2, wherein the first amplifier stage further comprises an input mixer, the input mixer translating the input signal having an input frequency spectrum centered about an input carrier to a the frequency spectrum centered about the first carrier. 5. The invention as recited in claim 1, wherein the second amplifier stage comprises: a second variable amplifier adjusting the gain applied to the gain controlled input signal based on the second AGC signal; and an intermediate mixer translating the frequency spectrum of the gain-controlled input signal centered about the first carrier to the frequency spectrum centered about the second carrier. 6. The invention as recited in claim 5, wherein the controller provides the second AGC signal as a discrete-valued gain step from a memory, the level of the output signal from the second signal level detector applied to the memory to form the address in the memory for the discrete valued gain step. 7. The invention as recited in claim 1, wherein the second signal level detector includes a converter-saturation detector comparing a level of the signal input to the converter to a threshold to generate a saturation signal, and the controller adjusts one or more of the first and second AGC signals to reduce the intermediate signal based on the saturation signal. 8. The invention as recited in claim 1, wherein the first and second AGC signals are each generated as one or more discrete-valued gain steps, the one or more discrete-valued gain steps for the first AGC signal being relatively coarser than the one or more discrete-valued gain steps for the second AGC signal. 9. The invention as recited in claim 1, wherein the AGC circuit is embodied in an integrated circuit. 10. The invention as recited in claim 1, wherein the AGC circuit is implemented in a transceiver of a satellite radio, wireless or cellular communication system. 11. A method of automatic gain control of a signal comprising the steps of: (a) applying a first signal gain to an input signal to generate a first gain-controlled signal based on a first AGC signal; (b) generating a first signal level value for the first gain-controlled signal; (c) applying a second signal gain to generate a second gain-controlled signal based on a second AGC signal; and (d) generating a second signal level value for the second gain-controlled signal; and (e) generating updated first and second AGC signals from the first and second signal levels, wherein: (A) the updated first AGC signal is generated based on 1) the second AGC signal and 2) the first and second signal level values; and (B) the updated second AGC signal is generated based on 1) the first AGC signal and 2) the first and second signal level values to maintain (i) a level of the second gain-controlled signal within a predefined range and (ii) a nearly constant compression point for the first and second amplifier stages. 12. The invention as recited in claim 11, wherein step (b) generates the first signal level with a window detector by the step of (b1) comparing the input signal with lower and upper threshold values. 13. The invention as recited in claim 12, wherein the upper threshold is based on the predefined range for the level of the output signal, and the lower threshold is set based on a current gain setting of the first AGC signal. 14. The invention as recited in claim 12, wherein step (a) further comprises the step of translating, with a mixer, the input signal having an input frequency spectrum centered about an input carrier to a the frequency spectrum centered about the first carrier. 15. The invention as recited in claim 11, wherein step (c) further comprises step of (c1) translating, with a mixer, the frequency spectrum of the first gain-controlled input signal centered about the first carrier to the frequency spectrum centered about the second carrier. 16. The invention as recited in claim 15, wherein step (e) includes the steps of (e1) generating the updated second AGC signal as a discrete-valued gain step from a memory, and (e2) applying the second signal level to the memory to form the address in the memory for the discrete valued gain step. 17. The invention as recited in claim 11, wherein step (d) further includes the steps comparing a level of the second gain-controlled signal to a threshold to generate a saturation signal, and adjusting one or more of the first and second AGC signals to reduce the second gain-controlled signal based on the saturation signal. 18. The invention as recited in claim 11, wherein the first and second AGC signals are each generated as one or more discrete-valued gain steps, the one or more discrete-valued gain steps for the first AGC signal being relatively coarser than the one or more discrete-valued gain steps for the second AGC signal. 19. The invention as recited in claim 11, wherein the method is implemented by a processor embodied in an integrated circuit. 20. The invention as recited in claim 11, wherein the method is implemented by a processor in a transceiver of a wireless or cellular communication system. 21. A computer-readable medium having stored thereon a plurality of instructions, the plurality of instructions including instructions which, when executed by a processor, cause the processor to implement a method for automatic gain control, the method comprising the steps of: (a) applying a first signal gain to an input signal to generate a first gain-controlled signal based on a first AGC signal; (b) generating a first signal level value for the first gain-controlled signal; (c) applying a second signal gain to generate a second gain-controlled signal based on a second AGC signal; and (d) generating a second signal level value for the second gain-controlled signal; and (e) generating updated first and second AGC signals from the first and second signal levels, wherein: (A) the updated first AGC signal is generated based on 1) the second AGC signal and 2) the first and second signal level values; and (B) the updated second AGC signal is generated based on 1) the first AGC signal and 2) the first and second signal level values to maintain (i) a level of the second gain-controlled signal within a predefined range and (ii) a nearly constant compression point for the first and second amplifier stages. | The automatic gain control (AGC) system described in this text is designed to control a receiver with multiple amplifier stages that have near constant compression. The system uses feedback signals generated by each stage to control the gain and compression of all stages. A central controller monitors the signal power at each stage and adjusts the gain of the input to maintain a constant output signal level. The AGC function is implemented by switching the gain of each stage's amplifier in discrete steps, with the step size being coarser for stages closer to the input signal. This system allows for resolution of the desired signal from interference signals and provides flexibility in attenuation and implementation. It also enables processing of high-level input signals due to the constant compression feature. The system can be easily implemented using integrated circuit technology. | The claim describes an automatic gain control (AGC) circuit comprising a series chain of components. The circuit includes a first amplifier stage that applies a first signal gain to an input signal to generate a first gain-controlled signal based on a first AGC signal. A first signal level detector follows the first amplifier stage and generates a first signal level value for the first gain-controlled signal. A second amplifier stage follows the first signal level detector and applies a second signal gain to the first gain-controlled signal to generate a second gain-controlled signal based on a second AGC signal. A second signal level detector follows the second amplifier stage and generates a second signal level value for the second gain-controlled signal. The circuit also includes a controller that receives the first and second signal level values and generates the first and second AGC signals. The controller generates an updated first AGC signal based on the second AGC signal and the first and second signal level values. Additionally, the controller generates an updated second AGC signal based on the first AGC signal and the first and second signal level values. The purpose of the AGC signals is to maintain a level of the second gain-controlled signal within a predefined range and a nearly constant compression point for the first and second amplifier stages. The claim also includes various additional features such as specific components and functionalities of the amplifier stages and signal level detectors, as well as the implementation of the AGC circuit in an integrated circuit or in a transceiver of a satellite radio, wireless, or cellular communication system. The claim further describes a method for automatic gain control of a signal that corresponds to the operation of the AGC circuit. The method includes the steps of applying a first signal gain to an input signal, generating a first signal level value, applying a second signal gain, generating a second signal level value, and generating updated first and second AGC signals based on the first and second signal levels. Finally, the claim includes a computer-readable medium storing instructions that, when executed by a processor, implement the method for automatic gain control. | The automatic gain control (AGC) system described in this text is designed to control the gain and compression of multiple amplifier stages in a receiver. It uses feedback signals from each stage to maintain a constant output signal level. The system adjusts the gain of each amplifier stage in discrete steps, with finer adjustments for stages closer to the input signal. This allows for resolution of desired signals and processing of high-level inputs. The AGC circuit includes amplifier stages, signal level detectors, and a controller that generates AGC signals based on the signal levels. The claim also describes additional features and the implementation of the circuit in various communication systems. The method for automatic gain control corresponds to the operation of the AGC circuit, and the claim includes a computer-readable medium storing instructions for implementing the method. |  | The invention is an automatic gain control (AGC) system for a receiver with multiple amplifier stages. The AGC system controls the gain and compression of each stage using feedback signals generated by the other stages. A central controller monitors the signal power and adjusts the gain of each stage to maintain a constant output signal level. The AGC function can be implemented by switching the gain of each stage's amplifier in discrete steps. The system also allows for resolution of desired signals from unwanted interference signals. The AGC circuit can be integrated into an IC and used in satellite radios, wireless communication systems, or cellular communication systems. The invention also includes a method and computer-readable medium for implementing the AGC system.
A smart vehicle registration plate for a vehicle have a computing unit configured to process vehicle related information, and a display, the display having one or more information display regions, for displaying the vehicle related information. The information display regions may be updateable by the computing unit as a function of changes to the vehicle related information. | What is claimed is: 1. A smart vehicle registration plate adapted for visible mounting to a vehicle comprising: a computing unit having a first user interface arranged for access by a user of said vehicle and a second user interface arranged exclusively for access by a vehicle regulatory authority, said computing unit being configured to process vehicle related information; and a display having one or more information display regions for displaying said processed vehicle related information, said information display regions displaying said processed vehicle related information under the control of said computing unit so as to be visible from a vantage point external to the vehicle. 2. The smart vehicle registration plate of claim 1, further comprising: a housing adapted for mounting to a vehicle registration plate receiving portion of the vehicle. 3. The smart vehicle registration plate of claim 2, wherein said computing unit is disposed within said housing. 4. The smart vehicle registration plate of claim 1, further comprising: a GPS receiver system for obtaining vehicle position information and communicating said information to said computing unit. 5. The smart vehicle registration plate of claim 4, wherein one or more of said information display regions are adapted to display information that is updated as a function of said vehicle position information. 6. The smart vehicle registration plate of claim 4, wherein said information display regions include an experience in area region, said experience in area region being under the control of said computing unit as a function of said vehicle position information. 7. The smart vehicle registration plate of claim 1, further comprising: a receiving unit adapted to receive information from at least one other vehicle, said receiving unit being coupled to said computing unit. 8. The smart vehicle registration plate of claim 1, further comprising: a transmitting unit adapted to transmit information to at least one other vehicle, said transmitting unit being coupled to said computing unit. 9. The smart vehicle registration plate of claim 1, further comprising: a storage unit adapted to save information related to a vehicle-related event, said storage unit being coupled to said computing unit. 10. The smart vehicle registration plate of claim 9, wherein said vehicle-related event is an accident. 11. The smart vehicle registration plate of claim 9, further comprising: a communication unit adapted to communicate said saved information to a third party entity. 12. The smart vehicle registration plate of claim 1, wherein said one or more information display regions include a registration number region. 13. The smart vehicle registration plate of claim 1, wherein said one or more information display regions include an expiration date region. 14. The smart vehicle registration plate of claim 1, wherein said one or more information display regions include a state identifier region. 15. The smart vehicle registration plate of claim 1, wherein said information display regions further include at least one from the set of regions consisting of: an emergency message region; a personal message region; a country identifier region; a county identifier region; a last accident/violation region; and an experience in area region. 16. The smart vehicle registration plate of claim 1, further comprising a sensing unit for sensing biometric data related to the driver, said sensing unit being coupled to said computing unit, said computing unit being adapted to control said information display regions so that one or more of said information display regions displays information that is a function of said biometric data. 17. The smart vehicle registration plate of claim 1, wherein said vehicle related information is scrolled across at least one of said information display regions. 18. The smart vehicle registration plate of claim 1, wherein said first and said second user interfaces are chosen from the set of interfaces consisting of a keyboard, a card swipe input unit and a voice activated unit. 19. The smart vehicle registration plate of claim 18, wherein at least a portion of said user interface is disposed within a portion of an interior of said vehicle. 20. The smart vehicle registration plate of claim 18, wherein at least a portion of said user interface is disposed on an external surface of said vehicle. 21. The smart vehicle registration plate of claim 1, wherein said vehicle related information includes information related to a driver of said vehicle. 22. The smart vehicle registration plate of claim 1, wherein said computing unit is disposed proximate to said display. 23. The smart vehicle registration plate of claim 1, wherein said computing unit is wirelessly coupled to said display. 24. The smart vehicle registration plate of claim 1, wherein said processed vehicle related information comprises information related to whether or not the vehicle has been stolen. 25. A method of displaying vehicle related information external to a vehicle, said method comprising the steps of processing vehicle related information by a computing device, said computing device having a first user interface arranged for access by a user of said vehicle and a second user interface arranged exclusively for access by a vehicle regulatory authority; and displaying said processed vehicle related information at a display device associated with said vehicle under the control of said computing unit. 26. The method of claim 25, further comprising: receiving at said computing unit vehicle position information for said vehicle from a GPS receiver system; and updating said display device by said computing unit as a function of said received vehicle position information. 27. A smart vehicle registration plate adapted for visible mounting to a vehicle comprising: a computing unit configured to process vehicle related information, said computer unit including a user interface disposed at said vehicle; and a display having one or more information display regions for displaying said processed vehicle related information, said information display regions displaying said processed vehicle related information under the control of said computing unit so as to be visible from a vantage point external to the vehicle; wherein said user interface is operative to provide dynamic control of at least a portion of said display regions for a user of said vehicle. | The invention pertains to a intelligent vehicle registration plate equipped with a computing unit. This computing unit is capable of processing vehicle related information and displaying it on a display. The display is comprised of one or more information display regions that can be updated by the computing unit, corresponding to changes in the vehicle related information. | A claim is made for a smart vehicle registration plate that is mounted on a vehicle and includes a computing unit with user interfaces for both the vehicle user and the vehicle authority. The computing unit processes vehicle information and controls a display on the registration plate that is visible from outside the vehicle. The registration plate may also include a housing, a GPS receiver for obtaining vehicle position information, a receiving unit and a transmitting unit for communication with other vehicles, a storage unit for saving vehicle-related event information, and a communication unit for sending the saved information to a third party. The display regions may show various information such as registration number, expiration date, state identifier, emergency messages, personal messages, country identifier, county identifier, last accident/violation, and experience in the area. The registration plate may also include a sensing unit for sensing biometric data of the driver, and the display regions may show information based on the biometric data. The user interfaces can include a keyboard, card swipe input unit, or voice activated unit, and may be located either inside or outside the vehicle. The computing unit can be wirelessly coupled to the display and the processed vehicle information may include whether the vehicle has been stolen. The method of displaying vehicle related information includes processing the information with a computing device and displaying it on a display device associated with the vehicle under the control of the computing unit. The method may also include updating the display device based on received vehicle position information from a GPS receiver. Another claim is made for a smart vehicle registration plate that includes a computing unit that processes vehicle related information, a user interface disposed at the vehicle, and a display with information display regions controlled by the computing unit and visible from outside the vehicle. The user interface provides dynamic control of at least a portion of the display regions for the vehicle user. | This invention relates to an intelligent vehicle registration plate equipped with a computing unit that can process and display vehicle-related information. The registration plate includes a display with one or more regions that can be updated by the computing unit, showing information such as registration number, expiration date, emergency messages, and more. The computing unit also includes user interfaces for both the vehicle user and the vehicle authority. Additional features include GPS for obtaining vehicle position information, communication units for interacting with other vehicles and third parties, and a sensing unit for biometric data. The method involves processing vehicle information and displaying it on the registration plate's display device, which can be controlled by the computing unit. The user interface allows the vehicle user to control certain aspects of the display. | The vehicle authority interface allows them to update the display with information such as registration numbers, expiration dates, and emergency messages. The GPS will be used to obtain vehicle position information for a variety of purposes, and the communication units and biometric sensing units will | The invention is a smart vehicle registration plate that includes a computing unit and a display. The computing unit processes vehicle-related information, and the display has one or more information display regions for displaying the processed information. The display regions can be updated by the computing unit based on changes to the vehicle-related information. The smart registration plate can also include a GPS receiver system for obtaining vehicle position information, a receiving unit for receiving information from other vehicles, a transmitting unit for transmitting information to other vehicles, and a storage unit for saving information related to vehicle events. The display regions can include a registration number region, an expiration date region, a state identifier region, and other regions for displaying emergency messages, personal messages, country and county identifiers, and information about the vehicle's last accident or violation. The smart registration plate can also include a sensing unit for sensing driver biometric data, allowing the display to show information based on the driver's data. The invention also includes a method of displaying vehicle-related information using the smart registration plate.
The interoperation between UMTS and GSM in the handover context includes the following method steps. An authentication vector is first generated by the UMTS HLR/AuC and various UMTS authentication parameters (XRES, CK, IK and AUTN) are derived. The authentication vector is distributed, depending on the type of VLR that requests authentication vectors, whether it is a UMTS VLR or a GSM VLR. The UMTS user is authenticated either in UTRAN or in GSM BSS. When a UMTS user is attached through a UTRAN, the controlling VLR initiates UMTS authentication and key agreement. When a UMTS user is attached through a GSM BSS, the controlling VLR initiates GSM authentication and key agreement. This is done using a UMTS authentication vector or a GSM authentication vector, depending on the type of VLR controlling the GSM BSS. The user is then handed over from one system to the other. | I claim: 1. An authentication method for inter-system handover between at least two radio-communication systems, which comprises: generating an authentication vector and deriving therefrom UMTS authentication parameters (XRES, CK, IK and AUTN); distributing the authentication vector; if a UMTS user is attached through a UTRAN, authenticating the UMTS user in UTRAN and if a UMTS user is attached through a GSM BSS, initiating a GSM authentication and key agreement; and selectively handing over the UMTS user from GSM BSS to UTRAN or from UTRAN to GSM BSS. | The interconnection between UMTS and GSM networks for handovers includes the following steps: 1. UMTS HLR/AuC generates an authentication vector and derives UMTS authentication parameters. 2. The authentication vector is distributed to either a UMTS VLR or a GSM VLR, based on the requesting VLR type. 3. The UMTS user is authenticated in either UTRAN or GSM BSS. 4. If the UMTS user is attached to UTRAN, the controlling VLR initiates UMTS authentication and key agreement. 5. If the UMTS user is attached to GSM BSS, the controlling VLR initiates GSM authentication and key agreement, using the respective authentication vector. 6. Finally, the user is handed over from one system to the other. | The claim describes an authentication method for inter-system handover between different radio-communication systems. The method includes the following steps: 1. Generating an authentication vector and deriving UMTS authentication parameters (XRES, CK, IK, and AUTN) from the vector. 2. Distributing the authentication vector. 3. If a UMTS user is attached through a UTRAN (UMTS Terrestrial Radio Access Network), authenticating the user in UTRAN. 4. If a UMTS user is attached through a GSM (Global System for Mobile Communications) BSS (Base Station System), initiating a GSM authentication and key agreement. 5. Selectively handing over the UMTS user from GSM BSS to UTRAN or from UTRAN to GSM BSS. In summary, the claim introduces a method to authenticate and enable handover of UMTS users between GSM and UTRAN systems by generating authentication parameters, distributing them, and performing the necessary authentication and key agreement procedures. | The method described in the claim involves authenticating UMTS users during handovers between GSM and UTRAN systems. The process includes generating authentication parameters, distributing them, and performing authentication and key agreement procedures. This allows for seamless handover of UMTS users between the two systems. | The process of authentication ensures the user's identity as well as the security and integrity of communications. Additionally, the key agreement ensures that subsequent communications are secure. | The claim describes an authentication method for inter-system handover between different radio-communication systems, such as UMTS and GSM. The method involves generating an authentication vector and deriving UMTS authentication parameters from it. The authentication vector is then distributed. If a UMTS user is connected through a UTRAN, the user is authenticated in UTRAN. If a UMTS user is connected through a GSM BSS, GSM authentication and key agreement are initiated. The method also includes selectively handing over the UMTS user between the GSM BSS and UTRAN.
The invention concerns a method wherein a radio link control stage processes separately first data units containing information items of a specific type and second data units not containing information items of said type. A control stage for access to the media delivers the first data units through a first dedicated transport channel and the second data units through a second dedicated transport channel. The data units delivered through said dedicated transport channels are supplied to an encoding and multiplexing stage to form at least a train of symbols relative to a dedicated physical channel and supplied to a radio transmission stage. The encoding and multiplexing stage and/or the radio transmission stage ensure greater protection against noise through the first dedicated transport channel than through the second dedicated transport channel. | What is claimed is: 1. A method of transmitting radio signals based on at least one data flow toward a radio communication station, comprising the steps of: processing separately, in a radio link control stage, first data units containing information of a specified type and second data units not containing information of the specified type; supplying the data units to a medium access control stage which delivers the first data units along a first dedicated transport channel and the second data units along at least one second dedicated transport channel; supplying the data units delivered along said dedicated transport channels to a coding and multiplexing stage (18A, 18B) to form at least one symbol stream pertaining to a dedicated physical channel; supplying each symbol stream to a radio transmission stage; and controlling the coding and multiplexing stage and/or the radio transmission stage to provide greater protection against noise along the first dedicated transport channel than along the second dedicated transport channel. 2. The method as claimed in claim 1, wherein the information of the specified type is information pertaining to a signaling protocol. 3. The method as claimed in claim 1, wherein the coding and multiplexing stage is controlled to apply a channel coding exhibiting a higher redundancy in the first dedicated transport channel than in the second dedicated transport channel. 4. The method as claimed in claim 1, wherein the coding and multiplexing stage is controlled to form a first symbol stream relating to a first dedicated physical channel based on the first dedicated transport channel, and at least one second symbol stream relating to a second dedicated physical channel based on at least one second dedicated transport channel. 5. The method as claimed in claim 4, wherein the radio transmission stage is so controlled that the transmitted radio signals have a first component along the first dedicated physical channel and a second component along the second dedicated physical channel, and that the first component has a greater transmission power than the second component. 6. The method as claimed in claim 4, wherein the dedicated physical channels are multiplexed by a spread spectrum technique, and wherein the coding and multiplexing stage and the radio transmission stage are so controlled that the first symbol stream has a smaller symbol bit rate than the second symbol stream, and that the first dedicated physical channel is associated with a higher spreading factor than the second dedicated physical channel. 7. The method as claimed in claim 4, wherein the radio signals are transmitted from at least two base stations, the radio transmission stage being apportioned among said base stations, and wherein the first and second symbol streams are supplied to the radio transmission stage in distinct base stations, so as to form radio signals transmitted along different propagation paths. 8. The method as claimed in claim 1, wherein the radio link control stage separately receives a first data flow belonging to a control plane, from which it forms the first data units, and at least one second data flow belonging to a user plane, from which it forms some at least of the second data units. 9. The method as claimed in claim 8, wherein the information of the specified type comprises radio resource control information and/or mobility management information and/or call control information. 10. The method as claimed in claim 1, wherein the radio link control stage receives a data flow belonging to a user plane, from which it forms the data units, while discriminating the first and second data units based on an analysis of said flow. 11. The method as claimed in claim 10, wherein said data flow is composed of IP datagrams. 12. The method as claimed in claim 11, wherein the analysis of the flow comprises an examination of a type of service field and/or of a type of protocol field included in a header of each IP datagram. 13. The method as claimed in claim 11, wherein the analysis of the flow comprises an examination of a transport layer protocol header and/or of an application layer protocol header included in each IP datagram. 14. An access network for a radio communication system, comprising a radio link control stage, a medium access control stage, a coding and multiplexing stage and a radio transmission stage, wherein the radio link control stage has means for processing separately first data units containing information of a specified type and second data units not containing information of the specified type, wherein the medium access control stage has means for receiving said data units and means for delivering the first data units along a first dedicated transport channel and the second data units along at least one second dedicated transport channel, wherein the coding and multiplexing stage has means for receiving the data units delivered along said dedicated transport channels and means for forming at least one symbol stream pertaining to a dedicated physical channel and supplied to the radio transmission stage, and wherein the coding and multiplexing stage and/or the radio transmission stage are controlled to provide greater protection against noise along the first dedicated transport channel than along the second dedicated transport channel. 15. The access network as claimed in claim 14, wherein the information of the specified type is information pertaining to a signaling protocol. 16. The access network as claimed in claim 14, wherein the coding and multiplexing stage is controlled to apply a channel coding exhibiting a higher redundancy in the first dedicated transport channel than in the second dedicated transport channel. 17. The access network as claimed in claim 14, wherein the coding and multiplexing stage is controlled to form a first symbol stream relating to a first dedicated physical channel based on the first dedicated transport channel, and at least one second symbol stream relating to a second dedicated physical channel based on at least one second dedicated transport channel. 18. The access network as claimed in claim 17, wherein the radio transmission stage is so controlled that the transmitted radio signals have a first component along the first dedicated physical channel and a second component along the second dedicated physical channel, and that the first component has a greater transmission power than the second component. 19. The access network as claimed in claim 17, wherein the dedicated physical channels are multiplexed by a spread spectrum technique, and wherein the coding and multiplexing stage and the radio transmission stage are so controlled that the first symbol stream has a smaller symbol bit rate than the second symbol stream, and that the first dedicated physical channel is associated with a higher spreading factor than the second dedicated physical channel. 20. The access network as claimed in claim 17, wherein the radio signals are transmitted from at least two base stations, the radio transmission stage being apportioned among said base stations, and wherein the first and second symbol streams are supplied to the radio transmission stage in distinct base stations, so as to form radio signals transmitted along different propagation paths. 21. The access network as claimed in claim 14, wherein the radio link control stage separately receives a first data flow belonging to a control plane, from which it forms the first data units, and at least one second data flow belonging to a user plane, from which it forms some at least of the second data units. 22. The access network as claimed in claim 21, wherein the information of the specified type comprises radio resource control information and/or mobility management information and/or call control information. 23. The access network as claimed in claim 14, wherein the radio link control stage receives a data flow belonging to a user plane, from which it forms the data units, while discriminating the first and second data units based on an analysis of said flow. 24. The access network as claimed in claim 23, wherein said data flow is composed of IP datagrams. 25. The access network as claimed in claim 24, wherein the analysis of the flow comprises an examination of a type of service field and/or of a type of protocol field included in a header of each IP datagram. 26. The access network as claimed in claim 24, wherein the analysis of the flow comprises an examination of a transport layer protocol header and/or of an application layer protocol header included in each IP datagram. 27. A radio communication terminal, comprising a radio link control stage, a medium access control stage, a coding and multiplexing stage and a radio transmission stage, wherein the radio link control stage has means for processing separately first data units containing information of a specified type and second data units not containing information of the specified type, wherein the medium access control stage has means for receiving said data units and means for delivering the first data units along a first dedicated transport channel and the second data units along at least one second dedicated transport channel, wherein the coding and multiplexing stage has means for receiving the data units delivered along said dedicated transport channels and means for forming at least one symbol stream pertaining to a dedicated physical channel and supplied to the radio transmission stage, and wherein the coding and multiplexing stage and/or the radio transmission stage are controlled to provide greater protection against noise along the first dedicated transport channel than along the second dedicated transport channel. 28. The radio communication terminal as claimed in claim 27, wherein the information of the specified type is information pertaining to a signaling protocol. 29. The radio communication terminal as claimed in claim 27, wherein the coding and multiplexing stage is controlled to apply a channel coding exhibiting a higher redundancy in the first dedicated transport channel than in the second dedicated transport channel. 30. The radio communication terminal as claimed in claim 27, wherein the coding and multiplexing stage is controlled to form a first symbol stream relating to a first dedicated physical channel based on the first dedicated transport channel, and at least one second symbol stream relating to a second dedicated physical channel based on at least one second dedicated transport channel. 31. The radio communication terminal as claimed in claim 30, wherein the radio transmission stage is so controlled that the transmitted radio signals have a first component along the first dedicated physical channel and a second component along the second dedicated physical channel, and that the first component has a greater transmission power than the second component. 32. The radio communication terminal as claimed in claim 30, wherein the dedicated physical channels are multiplexed by a spread spectrum technique, and wherein the coding and multiplexing stage and the radio transmission stage are so controlled that the first symbol stream has a smaller symbol bit rate than the second symbol stream, and that the first dedicated physical channel is associated with a higher spreading factor than the second dedicated physical channel. 33. The radio communication terminal as claimed in claim 30 wherein the radio signals are transmitted from at least two base stations, the radio transmission stage being apportioned among said base stations, and wherein the first and second symbol streams are supplied to the radio transmission stage in distinct base stations, so as to form radio signals transmitted along different propagation paths. 34. The radio communication terminal as claimed in claim 27, wherein the radio link control stage separately receives a first data flow belonging to a control plane, from which it forms the first data units, and at least one second data flow belonging to a user plane, from which it forms some at least of the second data units. 35. The radio communication terminal as claimed in claim 34, wherein the information of the specified type comprises radio resource control information and/or mobility management information and/or call control information. 36. The radio communication terminal as claimed in claim 27, wherein the radio link control stage receives a data flow belonging to a user plane, from which it forms the data units, while discriminating the first and second data units based on an analysis of said flow. 37. The radio communication terminal as claimed in claim 36, wherein said data flow is composed of IP datagrams. 38. The radio communication terminal as claimed in claim 37, wherein the analysis of the flow comprises an examination of a type of service field and/or of a type of protocol field included in a header of each IP datagram. 39. The radio communication terminal as claimed in claim 37, wherein the analysis of the flow comprises an examination of a transport layer protocol header and/or of an application layer protocol header included in each IP datagram. | This invention relates to a method that involves processing data units in a radio link control stage. The data units are classified into two types: first data units containing specific information items and second data units without these specific information items. Access to the media is controlled by a control stage, which delivers the first data units through a dedicated transport channel, and the second data units through another dedicated transport channel. These data units are then encoded and multiplexed to form symbols for a dedicated physical channel, and eventually transmitted via a radio transmission stage. The protection against noise is enhanced for data transmitted through the first dedicated transport channel compared to the second dedicated transport channel. | The claimed invention is a method for transmitting radio signals in a radio communication system. The method involves processing different types of data units separately in a radio link control stage. The first type of data units contains specified information, while the second type does not. The data units are then delivered to a medium access control stage, which separates them into different dedicated transport channels. These dedicated transport channels are then used to form symbol streams in a coding and multiplexing stage, which are then transmitted in a radio transmission stage. The coding and multiplexing stage and/or the radio transmission stage are controlled to provide greater protection against noise along the first dedicated transport channel than along the second dedicated transport channel. The specified information in the first type of data units can include signaling protocol information. The coding and multiplexing stage is controlled to apply higher redundancy channel coding in the first dedicated transport channel than in the second dedicated transport channel. The coding and multiplexing stage is also controlled to form separate symbol streams for different dedicated physical channels. The radio transmission stage is then controlled to transmit radio signals with a larger transmission power in the first dedicated physical channel compared to the second dedicated physical channel. In addition, the method can be applied in an access network for a radio communication system, where the network includes a radio link control stage, a medium access control stage, a coding and multiplexing stage, and a radio transmission stage. Furthermore, the method can be applied in a radio communication terminal, which includes a radio link control stage, a medium access control stage, a coding and multiplexing stage, and a radio transmission stage. Overall, the claimed invention improves the transmission of radio signals by providing greater protection against noise in certain channels and optimizing the transmission power for different dedicated physical channels. | The invention is a method for transmitting radio signals in a communication system. The method involves processing different types of data units separately in a control stage. One type of data units contains specific information, while the other does not. The data units are then delivered to a medium access control stage, which separates them into different transport channels. These channels are used to form symbol streams in a coding and multiplexing stage. The coding and multiplexing stage and the radio transmission stage are controlled to provide better protection against noise for the specific information channel. The method can be applied in an access network or a communication terminal. Overall, the invention improves the transmission of radio signals by optimizing protection against noise and transmission power for different channels. |  | The invention describes a method for transmitting radio signals in a radio communication system. The method involves processing first data units containing specific information separately from second data units that do not contain the specified information. The first data units are delivered through a first dedicated transport channel, while the second data units are delivered through a second dedicated transport channel. The data units from both channels are then supplied to an encoding and multiplexing stage, which forms symbol streams for dedicated physical channels. These symbol streams are then transmitted through a radio transmission stage. The method also includes controlling the encoding and multiplexing stage and/or the radio transmission stage to provide better protection against noise on the first dedicated transport channel compared to the second dedicated transport channel. The invention also includes an access network and a radio communication terminal that implement this method.
A gaming experience is enhanced by employing a game saver drive that is linked with the other devices involved in the game playing experience via a wireless piconet, and that intelligently saves game status information. This information can be used to resume an in-process game at a future time, or to provide for recovery in the case of inadvertent game interruption, such as system failure or crashing. Thus, a system according to one embodiment of the invention includes a game control unit, a video display device, a user input unit, and a game saver unit. The game saver unit is wirelessly linked to at least one of the game control unit, the video display device and the user input unit, and the game saver unit saves status information regarding an in-process game. | What is claimed is: 1. A system, comprising: a game control unit; a video display device; a user input unit; and a game saver unit, wherein the game saver unit is wirelessly linked to the game control unit, the video display device and the user input unit, and is configured to wirelessly receive and save status information regarding an in-process game on the system. 2. A system as recited in claim 1, wherein the game saver unit saves the status information based on a trigger signal received from at least one of the game control unit, the video display device and the user input unit. 3. A system as recited in claim 1, wherein the game saver unit saves the status information based on an occurrence of a particular event in the game. 4. A system as recited in claim 3, wherein the particular event is the completion of a level within the game. 5. A system as recited in claim 3, wherein the particular event is the imminent occurrence of a difficult portion of the game. 6. A system as recited in claim 5, wherein the difficulty of the portion is determined based on experience for a particular user. 7. A system as recited in claim 5, wherein the difficulty of the portion is determined based on general experience. 8. A system as recited in claim 1, wherein the game control unit is adapted to reinitiate the in-process game based on the status information. 9. A system as recited in claim 1, wherein the game saver unit is adapted to save the status based on a history of a user initiating previous save operations. 10. A system as recite in claim 1, further comprising a plurality of lighting units wirelessly linked to at least one of the game control unit, video display device and user input unit, and adapted to illuminate based on game activity. 11. A method of wirelessly saving a game status of an in-process video game for use with a video game system having a game control unit, a video display and a user input unit, comprising the steps of: wirelessly linking a game saver unit to the game control unit, the video display and the user input unit of the video game system; determining that a difficult point in the game is imminent; and saving on the game saver unit the game status received via a wireless link based on the determination. 12. A method as recited in claim 11, wherein the determination that the difficult point in the game is imminent is based on previous plays of the game by a current user. 13. A method as recited in claim 11, wherein the determination that the difficult point in the game is imminent is based on general usage. 14. A method a recited in claim 11, further comprising the step of enabling the user to return to the saved status. 15. A method as recited in claim 14, wherein the return to the saved status is enabled following a particular event within the game. 16. A method as recited in claim 15, wherein the event is a catastrophic event. | The use of a game saver drive, wirelessly connected to other devices involved in the gaming experience, enhances gameplay by intelligently saving game status information. This allows for the resumption of a game at a later time or recovery from interruptions such as system failure or crashing. The system includes a game control unit, video display device, user input unit, and the game saver unit, all working together to save and restore game progress. | A system is claimed that includes a game control unit, a video display device, a user input unit, and a game saver unit. The game saver unit is wirelessly connected to the other components and is responsible for receiving and saving status information for an in-process game. The game saver unit can save the status information based on trigger signals from the game control unit, video display device, or user input unit. The saving of the status information can also be based on specific events in the game, such as completing a level or when a difficult portion is approaching. The difficulty of the portion can be determined based on a user's experience or general experience. The game control unit is capable of reinitiating the in-process game based on the saved status information. The game saver unit can save the status based on a history of previous save operations initiated by the user. Additionally, the system may include lighting units that are wirelessly connected and illuminate based on game activity. A method is claimed for wirelessly saving the game status of an ongoing video game. The method involves wirelessly linking a game saver unit to the game control unit, video display device, and user input unit of the video game system. Then, determining that a difficult point in the game is imminent and saving the game status on the game saver unit based on that determination. The determination of the difficult point can be based on the user's previous plays of the game or general usage. The method may also include enabling the user to return to the saved status, following a particular event within the game, such as a catastrophic event. | A wireless game saver drive is described that enhances gameplay by intelligently saving game status information. It is wirelessly connected to other gaming devices and can resume a game at a later time or recover from interruptions. The system includes a game control unit, video display device, user input unit, and the game saver unit, all working together to save and restore game progress. The game saver unit can save status information based on trigger signals from the other components, such as completing a level or approaching a difficult portion. The game control unit can reinitiate the game based on the saved status information. The system may also include wirelessly connected lighting units that illuminate based on game activity. A method for wirelessly saving game status involves linking the game saver unit to the other components of the video game system and saving the game status based on the determination of a difficult point in the game. The method may also enable the user to return to the saved status following a catastrophic event in the game. |  | The invention described in the summary is a system that enhances the gaming experience by using a game saver drive. This drive is wirelessly connected to other gaming devices such as the game control unit, video display device, and user input unit. The game saver unit intelligently saves the status information of an in-process game, allowing the player to resume the game at a later time or recover from interruptions like system failure. The system can save the game status based on trigger signals from the game control unit, video display device, or user input unit. It can also save the status based on specific events in the game, like completing a level or approaching a challenging portion. The game control unit can use the saved status information to reinitiate the in-process game. The system may also include lighting units that illuminate based on game activity. Additionally, a method for wirelessly saving the game status is described, where the game saver unit is linked to the game control unit, video display device, and user input unit. The method involves determining an imminent difficult point in the game and saving the game status based on this determination. The determination can be based on the player's previous experience or general usage. The player can then return to the saved status, usually following a catastrophic event in the game.
A perceptual audio coder is disclosed for encoding audio signals, such as speech or music, with different spectral and temporal resolutions for the redundancy reduction and irrelevancy reduction using cascaded filterbanks. The disclosed perceptual audio coder includes a first analysis filterbank for performing irrelevancy reduction in accordance with a psychoacoustic model and a second analysis filterbank for performing redundancy reduction. The spectral/temporal resolution of the first filterbank can be optimized for irrelevancy reduction and the spectral/temporal resolution of the second filterbank can be optimized for maximum redundancy reduction. The disclosed perceptual audio coder also includes a scaling block between the cascaded filterbank that scales the spectral coefficients, based on the employed perceptual model. | We claim: 1. A method for encoding a signal, comprising the steps of: filtering said signal using a first filterbank controlled by a psychoacoustic model, said first filterbank having a first spectral/temporal resolution for irrelevancy reduction; filtering said signal using a second stage filterbank having a second spectral/temporal resolution for redundancy reduction, wherein said second spectral/temporal resolution is selected independent of said first spectral/temporal resolution; and quantizing and encoding spectral values produced by said second filterbank. 2. The method of claim 1, further comprising the step of scaling said spectral coefficients between said first filterbank and said second stage filterbank. 3. The method of claim 2, wherein said scaling is based on said psychoacoustic model. 4. The method of claim 1, wherein said quantizing and encoding step reduces the mean square error in said signal. 5. The method of claim 1, wherein said first spectral/temporal resolution is a frequency dependent temporal and spectral resolution suitable for irrelevancy reduction. 6. The method of claim 1, wherein said signal is an audio signal. 7. The method of claim 1, wherein said signal is an image signal. 8. The method of claim 1, further comprising the step of transmitting said encoded signal to a decoder. 9. The method of claim 1, further comprising the step of recording said encoded signal on a storage medium. 10. The method of claim 1, wherein said encoding further comprises the step of employing an adaptive Huffinan coding technique. 11. The method of claim 1, wherein said encoding further comprises the step of employing a transform coding technique. 12. A method for encoding a signal, comprising the steps of: reducing irrelevant information in said signal using a first filterbank having a first spectral/temporal resolution; reducing redundant information in said signal using a second stage filterbank having a second spectral/temporal resolution, wherein said second spectral/temporal resolution is selected independent of said first spectral/temporal resolution; and quantizing and encoding spectral values produced by said second filterbank. 13. The method of claim 12, further comprising the step of scaling said spectral coefficients between said first filterbank and said second stage filterbank. 14. The method of claim 13, wherein said scaling is based on said perceptual model. 15. The method of claim 12, wherein said first spectral/temporal resolution is a frequency dependent temporal and spectral resolution for irrelevancy reduction. 16. A method for decoding a signal, comprising the steps of: decoding and dequantizing said signal; decoding side information for scaling control information transmitted with said signal; and filtering said signal using a second stage filterbank having a first spectral/temporal resolution for redundancy reduction; and filtering the dequantized signal with a first filterbank controlled by said decoded side information having a second spectral/temporal resolution for irrelevancy reduction, wherein said second spectral/temporal resolution is selected independent of said first spectral/temporal resolution. 17. The method of claim 16, wherein said decoding and dequantizing step uses an inverse transform or synthesis filter bank for redundancy reduction. 18. The method of claim 16, further comprising the steps of decoding and dequantizing spectral components obtained from a transform or synthesis filter bank, and wherein said decoding and dequantizing steps employ fixed quantizer step sizes. 19. The method of claim 16, wherein the filter order and the intervals of filter adaptation of said first filterbank are selected for irrelevancy reduction. 20. A system for encoding a signal, comprising: means for filtering said signal using a first filterbank controlled by a psychoacoustic model, said first filterbank having a first spectral/temporal resolution for irrelevancy reduction; means for filtering said signal using a second stage filterbank having a second spectral/temporal resolution for redundancy reduction, wherein said second spectral/temporal resolution is selected independent of said first spectral/temporal resolution; and means for quantizing and encoding spectral values produced by said second filterbank. 21. A system for encoding a signal, comprising: a first filterbank controlled by a psychoacoustic model, said first filterbank having a first spectral/temporal resolution for irrelevancy reduction; a second stage filterbank having a second spectral/temporal resolution for redundancy reduction, wherein said second spectral/temporal resolution is selected independent of said first spectral/temporal resolution; and a quantizer/encoder for quantizing and encoding spectral values produced by said second filterbank. 22. A system for decoding a signal, comprising: means for decoding and dequantizing said signal; means for decoding side information for scaling control information transmitted with said signal; and means for filtering said signal using a second stage filterbank having a first spectral/temporal resolution for redundancy reduction; and means for filtering the dequantized signal with a first filterbank controlled by said decoded side information having a second spectral/temporal resolution for irrelevancy reduction, wherein said second spectral/temporal resolution is selected independent of said first spectral/temporal resolution. 23. A system for decoding a signal, comprising: a decoder/dequantizer for decoding and dequantizing said signal and side information for scaling control information transmitted with said signal; and a second stage filterbank having a first spectral/temporal resolution for redundancy reduction; and a first filterbank controlled by said decoded side information having a second spectral/temporal resolution for irrelevancy reduction, wherein said second spectral/temporal resolution is selected independent of said first spectral/temporal resolution. | The disclosed invention involves a perceptual audio coder that encodes audio signals using different spectral and temporal resolutions for redundancy reduction and irrelevancy reduction. This is accomplished through the use of cascaded filterbanks. The coder includes a first analysis filterbank for reducing irrelevancy based on a psychoacoustic model, and a second analysis filterbank for reducing redundancy. The spectral/temporal resolution of the first filterbank can be optimized for irrelevancy reduction, while the spectral/temporal resolution of the second filterbank can be optimized for maximum redundancy reduction. Additionally, a scaling block is included to scale the spectral coefficients based on the employed perceptual model. | 1. A method for encoding a signal includes filtering the signal using a first filterbank controlled by a psychoacoustic model for irrelevancy reduction, filtering the signal using a second stage filterbank with a different spectral/temporal resolution for redundancy reduction, and quantizing and encoding the spectral values produced by the second filterbank. 2. In addition to the steps in claim 1, the method further includes scaling the spectral coefficients between the first filterbank and the second stage filterbank. 3. The scaling in claim 2 is based on the psychoacoustic model. 4. The quantizing and encoding step in claim 1 reduces the mean square error in the signal. 5. The first spectral/temporal resolution in claim 1 is a frequency dependent temporal and spectral resolution suitable for irrelevancy reduction. 6. The method in claim 1 is applicable to audio signals. 7. The method in claim 1 is applicable to image signals. 8. In addition to the steps in claim 1, the method further includes transmitting the encoded signal to a decoder. 9. In addition to the steps in claim 1, the method further includes recording the encoded signal on a storage medium. 10. The encoding in claim 1 employs an adaptive Huffinan coding technique. 11. The encoding in claim 1 employs a transform coding technique. 12. A method for encoding a signal includes reducing irrelevant information in the signal using a first filterbank with a first spectral/temporal resolution, reducing redundant information in the signal using a second stage filterbank with a different spectral/temporal resolution, and quantizing and encoding the spectral values produced by the second filterbank. 13. In addition to the steps in claim 12, the method further includes scaling the spectral coefficients between the first filterbank and the second stage filterbank. 14. The scaling in claim 13 is based on a perceptual model. 15. The first spectral/temporal resolution in claim 12 is a frequency dependent temporal and spectral resolution for irrelevancy reduction. 16. A method for decoding a signal includes decoding and dequantizing the signal, decoding side information for scaling control information transmitted with the signal, filtering the signal using a second stage filterbank with a first spectral/temporal resolution for redundancy reduction, and filtering the dequantized signal with a first filterbank controlled by the decoded side information with a different spectral/temporal resolution for irrelevancy reduction. 17. The decoding and dequantizing step in claim 16 uses an inverse transform or synthesis filter bank for redundancy reduction. 18. In addition to the steps in claim 16, the method further includes decoding and dequantizing spectral components obtained from a transform or synthesis filter bank, where fixed quantizer step sizes are used in the decoding and dequantizing steps. 19. The filter order and intervals of filter adaptation of the first filterbank in claim 16 are selected for irrelevancy reduction. 20. A system for encoding a signal includes means for filtering the signal using a first filterbank controlled by a psychoacoustic model for irrelevancy reduction, means for filtering the signal using a second stage filterbank with a different spectral/temporal resolution for redundancy reduction, and means for quantizing and encoding spectral values produced by the second filterbank. 21. A system for encoding a signal includes a first filterbank controlled by a psychoacoustic model for irrelevancy reduction, a second stage filterbank with a different spectral/temporal resolution for redundancy reduction, and a quantizer/encoder for quantizing and encoding spectral values produced by the second filterbank. 22. A system for decoding a signal includes means for decoding and dequantizing the signal, means for decoding side information for scaling control information transmitted with the signal, means for filtering the signal using a second stage filterbank with a first spectral/temporal resolution for redundancy reduction, and means for filtering the dequantized signal with a first filterbank controlled by the decoded side information with a different spectral/temporal resolution for irrelevancy reduction. 23. A system for decoding a signal includes a decoder/dequantizer for decoding and dequantizing the signal and side information for scaling control information transmitted with the signal, a second stage filterbank with a first spectral/temporal resolution for redundancy reduction, and a first filterbank controlled by the decoded side information with a different spectral/temporal resolution for irrelevancy reduction. | The disclosed invention is a perceptual audio coder that uses cascaded filterbanks to encode audio signals. It achieves redundancy reduction and irrelevancy reduction by encoding the signals at different spectral and temporal resolutions. The encoder includes a first filterbank for reducing irrelevancy based on a psychoacoustic model, and a second filterbank for reducing redundancy. The spectral and temporal resolutions of the filterbanks can be optimized for their respective reduction goals. The encoder also includes a scaling block to scale the spectral coefficients based on the employed perceptual model. The encoded signal can be transmitted or stored for later decoding. The decoder uses a similar approach with decoding, dequantizing, and filtering steps to reconstruct the original signal. | The perceptual audio coder disclosed in this invention can effectively reduce the size of audio signals without sacrificing too much on the perceptual quality. By optimizing the filterbank configurations, the coder can also enhance the compression efficiency. The encoder and | A perceptual audio coder has been developed for encoding audio signals, such as speech or music, with different spectral and temporal resolutions to reduce redundancy and remove irrelevant information. This encoder includes two filterbanks - the first filterbank reduces irrelevancy based on a psychoacoustic model, while the second filterbank reduces redundancy. The spectral/temporal resolutions of the filterbanks are optimized for their respective tasks. The encoder also includes a scaling block between the filterbanks to scale the spectral coefficients based on the psychoacoustic model. The encoded signal can be transmitted, recorded, and then decoded using the same filterbanks in the reverse order, with the scaling based on the decoded side information. Various methods for encoding and decoding are claimed, including adaptive Huffman coding and transform coding. Systems for encoding and decoding the signals are also described.
A method is presented for demodulating and decoding a block of received digital information consisting of a number of subblocks. One of a predefined number of demodulation methods is selected for demodulating each subblock and each subblock is demodulated with the demodulation method selected for it. The subblocks constituting a block of digital information are combined between their demodulation and the decoding of the block of digital information. Soft decoding is used to decode the block of digital information, wherein each subblock is converted to a sequence of soft decoding values associated with certain probabilities of allowed state transitions in the decoding process. For each subblock it is determined, after its demodulation, whether the correct demodulation method was selected for it. A subblock for which it is found that the correct demodulation method was not selected is converted to a sequence of neutral soft decoding values indicating equal probabilities for all allowed state transitions in the decoding process. | What is claimed is: 1. A method for demodulating and decoding a block of received digital information consisting of a number of subblocks, comprising the steps of: selecting one of a predefined number of demodulation methods for demodulating each subblock, demodulating each subblock with the demodulation method selected for it and combining the subblocks constituting a block of digital information between their demodulation and the decoding of the block of digital information, wherein soft decoding is used to decode the block of digital information, so that each subblock is converted to a sequence of soft decoding values associated with certain probabilities of allowed state transitions in the decoding process, for each subblock it is determined, after its demodulation, whether the correct demodulation method was selected for it and a subblock for which it is found that the correct demodulation method was not selected is converted to a sequence of neutral soft decoding values indicating equal probabilities for all allowed state transitions in the decoding process. 2. A method according to claim 1, wherein Viterbi decoding is used to decode the block of digital information, said Viterbi decoding comprising the steps of establishing a certain initial state of the decoding process, associating said soft decoding values with certain probabilities of allowed state transitions in a chain of state transitions starting from said initial state, repeatedly selecting a number of surviving paths through a number of states of the decoding process by extending each surviving path with the state transitions allowed from its last state, calculating metrics for the extended paths thus obtained on the basis of the corresponding soft decoding values and taking a number of the paths with the most advantageous metrics, arriving at a final surviving path by selecting the surviving path with the most advantageous metric at the moment of using the last soft decoding value for extending the surviving paths and defining a decoded block of digital information as the bit sequence representing the states through which the final surviving path advances. 3. A method according to claim 1, wherein iterative decoding is used to decode the block of digital information, said iterative decoding comprising the steps of decoding the same block of digital information for a number of times and using, at each decoding round, the demodulated subblocks and the decoding results of the previous decoding round(s) as input information. 4. A method according to claim 1, wherein the step of determining whether the correct demodulation method was selected for a certain subblock comprises the substep of checking whether the selection of a certain demodulation method for a subblock breaches a rule of having a predefined minimum number of consecutive subblocks demodulated with a single demodulation method. 5. A method according to claim 4, comprising the steps of a) observing a change of selected demodulation method between a certain first subblock and a certain second subblock, b) checking, whether said first subblock together with the subblocks immediately preceding it and having the same demodulation method selected constitute a train of consecutive subblocks the length of which is at least equal to said predefined minimum number, c) as a response to a negative finding in step b), comparing a first measured value representing the quality in reception and associated with said observed change to a second similar value associated with the previous change of selected demodulation method constituting the beginning of the current train of subblocks for which the same demodulation method has been selected, d1) as a response to said first measured value indicating higher quality in reception than said second measured value, accepting said observed change as a valid change and indicating as many subblocks before said previous change to be unreliable as are needed to together with the first subblock constitute a train of consecutive subblocks the length of which is equal to said predefined minimum number, d2) as a response to said first measured value indicating lower quality in reception than said second measured value, accepting said previous change as a valid change, rejecting said observed change as an invalid change and indicating said second subblock to be unreliable, and e) converting the subblocks found to be unreliable to corresponding sequences of neutral soft decoding valued indicating equal probabilities for all allowed state transitions in the decoding process. 6. A method according to claim 1, wherein the step of determining whether the correct demodulation method was selected for a certain subblock comprises the substep of checking whether the selection of a certain demodulation method for a subblock breaches a rule of demodulating a certain part of a transmission frame structure always with a certain predefined demodulation method. 7. A method according to claim 1, wherein the step of determining whether the correct demodulation method was selected for a certain subblock comprises the substep of checking whether the selection of a certain demodulation method for a subblock breaches a rule of demodulating the subblocks relating to a certain logical transmission channel always with a certain predefined demodulation method. 8. A method according to claim 1, wherein the step of selecting one of a predefined number of demodulation methods for demodulating each subblock comprises the substep of checking whether a subblock is recognized with a certain level of certainty to have been modulated with a recognizable modulation method, and in case such recognition is not possible, selecting the same method for its demodulation which was selected previously when for the last time a subblock was recognized with a certain level of certainty to have been modulated with a recognizable modulation method. 9. A receiver for receiving, demodulating and decoding blocks of digital information consisting of a number of subblocks, comprising a selective demodulator for selectively demodulating received subblocks with the demodulation methods selected for each subblock and a decoder for assembling a number of demodulated subblocks into a block of digital information and decoding the assembled blocks; wherein the decoder is a soft decoder arranged to handle each subblock as a sequence of soft decoding values associated with certain probabilities of allowed state transitions in the decoding process, the receiver is arranged to determine for each subblock whether the correct demodulation method was selected for it and the decoder is arranged to convert such subblocks to sequences of neutral soft decoding values for which it is found that the correct demodulation method was not selected, where said soft decoding values indicate equal probabilities for all allowed state transitions in the decoding process. | This method proposes a technique for demodulating and decoding a block of received digital information, which is divided into multiple subblocks. Each subblock is demodulated using a selected demodulation method from a predetermined set. The demodulated subblocks are then combined for the decoding process. Soft decoding is employed, where each subblock is converted into a sequence of soft decoding values that represent the probabilities of allowed state transitions. After demodulation, it is determined whether the correct demodulation method was applied to each subblock. If an incorrect method was used, the subblock is converted to a sequence of neutral soft decoding values, indicating equal probabilities for all state transitions during decoding. | The claims describe a method and system for demodulating and decoding received digital information. Here is a summary of each claim: Claim 1: The method includes selecting a demodulation method for each subblock, demodulating each subblock, and combining the subblocks for decoding. Soft decoding is used to convert each subblock into a sequence of soft decoding values with associated probabilities of allowed state transitions. Subblocks that were not demodulated correctly are converted to a sequence of neutral soft decoding values. Claim 2: The method of claim 1 uses Viterbi decoding. It involves establishing an initial state, associating soft decoding values with probabilities of state transitions, selecting surviving paths through states based on metric calculations, and defining a decoded block of digital information based on the final surviving path. Claim 3: The method of claim 1 uses iterative decoding by decoding the same block multiple times and using the demodulated subblocks and previous decoding results as input. Claim 4: The method includes checking if a certain subblock selection breaches a rule of having a minimum number of consecutive subblocks demodulated with the same method. Claim 5: The method extends claim 4 by comparing measured values representing reception quality and determining whether to accept or reject a change in demodulation method for a specific subblock. Claim 6: The method includes checking if a certain subblock selection breaches a rule of demodulating a certain part of a transmission frame structure with a predefined method. Claim 7: The method includes checking if a certain subblock selection breaches a rule of demodulating subblocks related to a specific logical transmission channel with a predefined method. Claim 8: The method includes selecting a demodulation method based on recognition certainty. If recognition is not possible, the same method that was selected previously is used. Claim 9: The system includes a selective demodulator for demodulating received subblocks and a soft decoder for converting subblocks into sequences of soft decoding values. The system can determine if the correct demodulation method was selected for each subblock and convert subblocks with incorrect methods into sequences of neutral soft decoding values. | A proposed method and system for demodulating and decoding received digital information is described. The method involves dividing the information into subblocks and selecting a demodulation method for each subblock. The subblocks are demodulated using the selected methods and then combined for the decoding process. Soft decoding is utilized, where each subblock is converted into a sequence of soft decoding values that represent the probabilities of allowed state transitions. If an incorrect demodulation method was used for a subblock, it is converted into a sequence of neutral soft decoding values. The system includes a selective demodulator and a soft decoder for implementing the method and checking the correctness of demodulation methods. | The system can be used to improve the quality of the received signals and reduce the probability of bit errors. | The present invention describes a method for demodulating and decoding a block of received digital information. The block consists of multiple subblocks, and each subblock is demodulated using one of a predefined number of demodulation methods. The demodulated subblocks are then combined and decoded using soft decoding, where each subblock is converted to a sequence of soft decoding values associated with certain probabilities of allowed state transitions. After demodulation, it is determined whether the correct demodulation method was selected for each subblock. If it is found that the correct method was not selected, the subblock is converted to a sequence of neutral soft decoding values indicating equal probabilities for all allowed state transitions. This helps to ensure accurate decoding of the block of digital information. The method can use Viterbi decoding, which involves establishing an initial state, associating soft decoding values with probabilities of allowed state transitions, selecting surviving paths through the decoding process, calculating metrics for extended paths, and defining a decoded block based on the states of the final surviving path. Alternatively, the method can use iterative decoding, where the block of digital information is decoded multiple times using the demodulated subblocks and previous decoding results as input information. To determine whether the correct demodulation method was selected for a subblock, various rules can be applied. For example, it can be checked whether a minimum number of consecutive subblocks were demodulated with a single method. If a rule is breached, the method checks the quality of reception associated with the change in demodulation method and makes a decision based on that. The invention also describes a receiver that includes a selective demodulator and a soft decoder for implementing the method described. The receiver is capable of determining whether the correct demodulation method was selected for each subblock and can convert subblocks with incorrect methods to sequences of neutral soft decoding values.
A system and method are provided for processing audio and speech signals using a pitch and voicing dependent spectral estimation algorithm (voicing algorithm) to accurately represent voiced speech, unvoiced speech, and mixed speech in the presence of background noise, and background noise with a single model. The present invention also modifies the synthesis model based on an estimate of the current input signal to improve the perceptual quality of the speech and background noise under a variety of input conditions. The present invention also improves the voicing dependent spectral estimation algorithm robustness by introducing the use of a Multi-Layer Neural Network in the estimation process. The voicing dependent spectral estimation algorithm provides an accurate and robust estimate of the voicing probability under a variety of background noise conditions. This is essential to providing high quality intelligible speech in the presence of background noise. In one embodiment, the waveform coding is implemented by separating the input signal into at least two sub-band signals and encoding one of the at least two sub-band signals using a first encoding algorithm to produce at least one encoded output signal; and encoding another of said at least two sub-band signals using a second encoding algorithm to produce at least one other encoded output signal, where the first encoding algorithm is different from the second encoding algorithm. In accordance with the described embodiment, the present invention provides an encoder that codes N user defined sub-band signal in the baseband with one of a plurality of waveform coding algorithms, and encodes N user defined sub-band signals with one of a plurality of parametric coding algorithms. That is, the selected waveform/parametric encoding algorithm may be different in each sub-band. | What is claimed is: 1. A system for processing an input signal, the system comprising: means for separating the input signal into at least two sub-band signals; first means for encoding one of said at least two sub-band signals using a first encoding algorithm to produce at least one encoded output signal, said first means for encoding further comprising means for detecting a gain mismatch between said at least two sub-band signals; and means for adjusting said gain mismatch detected by said detecting means; and second means for encoding another of said at least two sub-band signals using a second encoding algorithm to produce at least one other encoded output signal, where said first encoding algorithm is different from said second encoding algorithm. 2. The system of claim 1, further comprising means for multiplexing said at least one encoded output signal from said first means for encoding with said one other encoded output signal from said second means for encoding to produce a multiplexed encoded output signal. 3. The system of claim 1, wherein said first encoding means uses a first plurality of parameters and said second encoding means uses a second plurality of parameters, wherein said first plurality of parameters is separately calculated from said second plurality of parameters. 4. The system of claim 1, wherein said first and second means for encoding uses at least one parameter. 5. The system of claim 4, wherein at least one parameter is shared by said first and second encoding means. 6. The system of claim 1, further comprising means for receiving and substantially reconstructing said at least two sub-band signals from said multiplexed encoded output signal; and means for combining said substantially reconstructed said at least two sub-band signals to substantially reconstruct said input signal. 7. The system of claim 6, wherein said means for combining further comprises means for maintaining waveform phase alignment between said at least one encoded output signal from said first means for encoding with said one other encoded output signal from said second means for encoding. 8. The system of claim 6, wherein said means for reconstructing further comprises: means for decoding said at least one encoded output signal at a first sampling rate using a first decoding algorithm; and means for decoding said at least one other encoded output signal at a second sampling rate using a second decoding algorithm. 9. The system of claim 8, wherein said means for reconstructing further comprises means for adjusting one of said first and second sampling rates such that said first sampling rate is equal to said second sampling rate. 10. The system of claim 1, wherein said first means for encoding is a waveform encoder. 11. The system of claim 10, wherein said waveform encoder is selected from the group consisting of at least a pulse code modulation (PCM) encoder, adaptive differential PCM encoder, code excited linear prediction (CELP) encoder, relaxed CELP encoder and transform coding encoder. 12. The system of claim 1, wherein said second means for encoding Is a parametric encoder. 13. The system of claim 12, wherein said parametric encoder is selected from the group consisting of at least a sinusoidal transform encoder, harmonic encoder, multi band excitation vocoder (MBE) encoder, mixed excitation linear prediction (MELP) encoder and waveform interpolation encoder. 14. A system for processing an input signal, the system comprising: a hybrid encoder comprising: means for separating the input signal into a first signal and a second signal; means for detecting a gain mismatch between said first signal and said second signal; means for adjusting for said gain mismatch detected by said detecting means; means for processing the first signal to derive a baseband signal; means for encoding the baseband signal using a relaxed code excited linear prediction (RCELP) encoder to derive a baseband RCELP encoded signal; means for encoding the second signal using a harmonic encoder to derive a harmonic encoded signal; and means for multiplexing said baseband RCELP encoded signal with said harmonic encoded signal to form a multiplexed hybrid encoded signal. 15. The system of claim 14, wherein said means for encoding said baseband signal and means for encoding said second signal uses at least one parameter. 16. The system of claim 15, wherein said at least one parameter is shared by said means for encoding said baseband signal and said means for encoding said second signal. 17. The system of claim 14, further comprising: a decoder comprising: means for substantially reconstructing said first and second signals from said multiplexed hybrid encoded signal; and means for combining said substantially reconstructed first and second signals to substantially reconstruct said input signal. 18. The system of claim 17, wherein said means for substantially reconstructing further comprises: means for decoding said first signal at a first sampling rate using a first decoding algorithm; and means for decoding said second signal at a second sampling rate using a second decoding algorithm. 19. The system of claim 18, wherein said means for reconstructing further comprises means for adjusting one of said first and second sampling rates such that said first sampling rate is equal to said second sampling rate. 20. The system of claim 17, wherein said combining means further comprises means for maintaining waveform phase alignment. 21. The system of claim 17, wherein said means for decoding further comprises means for detecting a gain mismatch between said first and second signals; and means for adjusting for said gain mismatch detected by said detecting means. 22. A hybrid encoder for encoding audio and speech signals, the hybrid encoder comprising: means for separating an input signal into a first signal and a second signal; means for detecting a gain mismatch between said first signal and a second signal; means for adjusting for said gain mismatch detected by said detecting means; means for processing the first signal to derive a baseband signal; means for encoding said baseband signal using a relaxed code excited linear prediction (RCELP) encoder to derive a baseband RCELP encoded signal; means for encoding the second signal using a harmonic encoder to derive a harmonic encoded signal; and means for combining said baseband RCELP encoded signal with said harmonic encoded signal to form a combined hybrid encoded signal. 23. The hybrid encoder of claim 22, wherein the means for encoding said second signal comprises: means for high-pass filtering and buffering an input signal comprised of a plurality of consecutive frames to derive a preprocessed signal, ps(m); means for analyzing a current frame and at least one previously received frame from among said plurality of frames to derive a pitch period estimate; means for analyzing said pre-processed signal, ps(m), and said pitch period estimate to estimate a voicing cutoff frequency and to derive an all-pole model of the frequency response of the current speech frame dependent on said pitch period estimate, said voicing cutoff frequency, and ps(m); means for outputting a line spectral frequency (LSF) representation of the all-pole model and a frame gain of the current frame; and means for quantizing said LSF representation, said voicing cutoff frequency, and said frame gain to derive a quantized LSF representation, a quantized voicing cutoff frequency, and a quantized frame gain. 24. The hybrid encoder of claim 22, wherein said means for encoding said baseband signal using a RCELP encoder comprises: means for deriving a preprocessed signal, shp(m), from said input signal comprised of a plurality of frames where each frame is further comprised of at least two sub-frames; means for upsampling said pre-processed signal, shp(m) to derive an interpolated baseband signal, is(i), at a first sampling rate; means for deriving a baseband signal, s(n), at a second sampling rate, wherein said second sampling rate is less than said first sampling rate; means for refining the pitch period estimate to derive a refined pitch period estimate; means for quantizing the refined pitch period estimate to derive a quantized pitch period estimate; means for linearly interpolating the quantized pitch period estimate to derive a pitch period contour array, ip(i); means for generating a modified baseband signal, sm(n), having a pitch period contour which tracks the pitch period contour array, ip(i); and means for controlling a time asynchrony between said baseband signal, s(n), and said modified baseband signal, sm(n). 25. The hybrid encoder of claim 24, wherein said second sampling rate is a Nyquist rate. 26. The hybrid encoder of claim 24, wherein the means for refining the pitch period estimate further comprises means for using a window centered at the end of one of said plurality of frames having a window length equal to one of the pitch period estimate and an amount bounded by a look-ahead output of the hybrid encoder. 27. The hybrid encoder of claim 24, wherein said means for deriving said baseband signal, s(n), at said second sampling rate comprises decimating said interpolated baseband signal, is(i), at said second sampling rate. 28. The hybrid encoder of claim 24, wherein said means for refining the pitch period estimate comprises: means for receiving said pitch period estimate from said harmonic encoder; means for constructing a search window encompassing said pitch period estimate; and means for searching within said search window for determining an optimal time lag which maximizes a normalized correlation function of the signal, shp(m). 29. The hybrid encoder of claim 24, further comprising means for generating an adaptive codebook vector, v(n), based on a previously quantized excitation signal, u(n). 30. The hybrid encoder of claim 29, wherein the means for generating said adaptive codebook vector, v(n), comprises: means for determining a last pitch period cycle of said quantized excitation signal, u(n); means for stretching/compressing the time scale of the last pitch period cycle of said previously quantized excitation signal, u(n); and means for copying said stretched/compressed last pitch period cycle in a current subframe according to said pitch period contour array, ip(i). 31. The hybrid encoder of claim 24, further comprising means for converting an array of quantized line spectral frequency (LSF) coefficients into an array of baseband linear prediction (LPC) coefficients. 32. The hybrid encoder of claim 31, wherein the LPC array is used to derive coefficients associated with a perceptual weighting filter, and are further used to update coefficients associated with a short-term synthesis filter. 33. The hybrid encoder of claim 24, further comprising means for finding an optimal combination of fixed codebook pulse locations and pulse signs which minimizes the energy of a weighted coding error signal, ew(n), within a current subframe. 34. The hybrid encoder of claim 24, further comprising means for calculating and quantizing adaptive and fixed codebook gains. 35. A hybrid decoder for decoding a hybrid encoded signal, the decoder comprising: processing means comprising: means for receiving a hybrid encoded bit-stream from a communication channel; means for demultiplexing the received bit-stream into a plurality of bit-stream groups according to at least one quantizing parameter; means for unpacking the plurality of bit-stream groups into quantizer output indices; means for decoding the quantizer output indices into quantized parameters; and means for providing the quantized parameters to a relaxed code excited linear prediction (RCELP) decoder to decode a baseband RCELP output signal, said quantized parameters further being provided to a harmonic decoder to decode a full-band harmonic signal; means for detecting a gain mismatch between said baseband RCELP outDut signal and said full-band harmonic signal; means for adjusting for said gain mismatch detected by said detecting means; and means for combining outputs from said RCELP decoder and said harmonic decoder to provide a full-band output signal. 36. The hybrid decoder of claim 35, wherein the RCELP decoder further comprises means for converting a decoded full-band line spectral frequency (LSF) vector into a baseband linear prediction coefficient (LPC) array. | This invention describes a system and method for accurately processing audio and speech signals in the presence of background noise. It proposes a pitch and voicing dependent spectral estimation algorithm to represent different types of speech and background noise. The synthesis model is also modified based on the input signal to improve the perceptual quality of the speech and background noise. A Multi-Layer Neural Network is used to enhance the robustness of the spectral estimation algorithm. The algorithm provides an accurate estimate of voicing probability under various background noise conditions, which is crucial for achieving high-quality intelligible speech in noisy environments. Additionally, the system includes a waveform coding technique that separates the input signal into sub-band signals and encodes them using different algorithms. This enables the coding of multiple sub-band signals with various waveform and parametric encoding algorithms, allowing flexibility in the encoding process. | The claimed invention is a system for processing an input signal using a hybrid encoding approach. The system includes means for separating the input signal into at least two sub-band signals. One of the sub-band signals is encoded using a first encoding algorithm, while another sub-band signal is encoded using a second encoding algorithm. The system also includes means for detecting and adjusting any gain mismatch between the sub-band signals. The encoded output signals from the first and second encoding algorithms are then multiplexed to produce a combined encoded output signal. In addition, the system includes means for receiving and reconstructing the sub-band signals from the combined encoded output signal. The reconstructed sub-band signals are then combined to substantially reconstruct the original input signal. The system also includes means for maintaining waveform phase alignment between the encoded output signals from the first and second encoding algorithms. The first encoding algorithm may be a waveform encoder, such as a pulse code modulation (PCM) encoder, adaptive differential PCM encoder, code excited linear prediction (CELP) encoder, relaxed CELP encoder, or transform coding encoder. The second encoding algorithm may be a parametric encoder, such as a sinusoidal transform encoder, harmonic encoder, multi-band excitation vocoder (MBE) encoder, mixed excitation linear prediction (MELP) encoder, or waveform interpolation encoder. Overall, the system provides a hybrid approach to encoding an input signal, combining the advantages of both waveform and parametric encoding algorithms. The system allows for adjusting gain mismatches and maintaining waveform phase alignment, resulting in a high-quality reconstructed signal. | This invention presents a system and method for accurately processing audio and speech signals in the presence of background noise. It introduces a pitch and voicing dependent spectral estimation algorithm to accurately represent different types of speech and background noise. The synthesis model is also modified based on the input signal to improve the quality of the speech and background noise. A Multi-Layer Neural Network is utilized to enhance the robustness of the spectral estimation algorithm and accurately estimate voicing probability under various background noise conditions. This is crucial for achieving high-quality intelligible speech in noisy environments. Additionally, the system includes a waveform coding technique that divides the input signal into sub-band signals and encodes them using different algorithms. This allows for the coding of multiple sub-band signals utilizing various waveform and parametric encoding algorithms, providing flexibility in the encoding process. The system also addresses gain mismatch and waveform phase alignment issues, further improving the quality of the reconstructed signal. Overall, this system offers a hybrid approach to processing an input signal, combining the strengths of waveform and parametric encoding algorithms. It enables accurate representation of speech and background noise in the presence of noise, resulting in high-quality reconstructed signals. |  | The present invention describes a system and method for processing audio and speech signals in the presence of background noise. The system uses a pitch and voicing dependent spectral estimation algorithm to accurately represent different types of speech and background noise. The system also modifies the synthesis model based on the input signal to improve the quality of the speech and background noise. The system incorporates a Multi-Layer Neural Network to enhance the robustness of the voicing dependent spectral estimation algorithm. The system includes an encoder that separates the input signal into sub-band signals and encodes them using different encoding algorithms. The system also includes a decoder that reconstructs the sub-band signals and combines them to reconstruct the original input signal.
A method and system for encoding and decoding an input signal, wherein the input signal is divided into a higher frequency band and a lower frequency band in the encoding and decoding processes, and wherein the decoding of the higher frequency band is carried out by using an artificial signal along with speech related parameters obtained from the lower frequency band. In particular, the artificial signal is scaled before it is transformed into an artificial wideband signal containing colored noise in both the lower and the higher frequency band. Additionally, voice activity information is used to define speech periods and non-speech periods of the input signal. Based on the voice activity information, different weighting factors are used to scale the artificial signal in speech periods and non-speech periods. | What is claimed is: 1. A method of speech coding for encoding and decoding an input signal having speech periods and non-speech periods for providing synthesized speech having higher frequency components and lower frequency components, wherein the input signal is divided into a higher frequency band and a lower frequency band in encoding and decoding processes, and wherein speech related parameters characteristic of the lower frequency band are used to process an artificial signal for providing the higher frequency components of the synthesized speech, and wherein voice activity information having a first signal and a second signal is used to indicate the speech periods and the non-speech periods, said method comprising the step of: scaling the artificial signal in the speech periods and the non-speech periods based on the voice activity information indicating the first and second signals, respectively. 2. The method of claim 1, further comprising the steps of; synthesis filtering the artificial signal in the speech periods based on the speech related parameters representative of the first signal; and synthesis filtering the artificial signal the non-speech periods based on the speech related parameters representative of the second signal. 3. The method of claim 1, wherein the first signal includes a speech signal and the second signal includes a noise signal. 4. The method of claim 3, wherein the first signal further includes the noise signal. 5. The method of claim 1, wherein the speech periods and the non-speech periods are defined by a voice activity detection means based on the input signal. 6. The method of claim 1, wherein the speech related parameters include linear predictive coding coefficients representative of the first signal. 7. The method of claim 1, wherein the scaling of the artificial signal in the speech periods is further based on a spectral tilt factor computed from the lower frequency components of the synthesized speech. 8. The method of claim 7, wherein the input signal includes a background noise, and wherein the scaling of the artificial signal in the speech periods is further based on a correction factor characteristic of the background noise. 9. The method of claim 8, wherein the scaling of the artificial signal in the non-speech periods is further based on the correction factor. 10. A speech signal transmitter and receiver system for encoding and decoding an input signal having speech periods and non-speech periods for providing synthesized speech having higher frequency components and lower frequency components, wherein the input signal is divided into a higher frequency band and a lower frequency band in the encoding and decoding processes, and speech related parameters characteristic of the lower frequency band are used to process an artificial signal for providing the higher frequency components of the synthesized speech, and wherein voice activity information having a first signal and a second signal is used to indicate the speech periods and non-speech periods, said system comprising: a decoder for receiving the encoded input signal and for providing the speech related parameters; an energy scale estimator, responsive to the speech related parameters, for providing an energy scaling factor for scaling the artificial signal in the speech periods and the non-speech periods based on the voice activity information indicating the first and second signals, respectively; and a linear predictive filtering estimator, also responsive to the speech related parameters, for synthesis filtering the artificial signal. 11. The system of claim 10, wherein the information providing means monitors the speech and non-speech periods based on voice activity information of the input speech. 12. The system of claim 10, wherein the information providing means is capable of providing a first weighting correction factor for the speech periods and a different second weighting correction factor for the non-speech periods so as to allow the energy scale estimator to provide the energy scaling factor based on the first and second weighting correction factors. 13. The system of claim 12, wherein the synthesis filtering of the artificial signal in the speech periods and the non-speech periods is based on the first weighting correction factor and the second weighting correction factor, respectively. 14. The system of claim 10, wherein the input signal includes a first signal in the speech periods and a second signal in the non-speech period, and wherein the first signal includes a speech signal and the second signal includes a noise signal. 15. The system of claim 14, wherein the first signal further includes the noise signal. 16. The system of claim 10, wherein the speech related parameters include linear predictive coding coefficients representative of the first signal. 17. The system of claim 10, wherein the energy scaling factor for the speech periods is also estimated from the spectral tilt factor of the lower frequency components of the synthesized speech. 18. The system of claim 17, wherein the input signal includes a background noise, and wherein the energy scaling factor for the speech periods is further estimated from a correction factor characteristic of the background noise. 19. The system of claim 18, wherein the energy scaling factor for the non-speech periods is further estimated from the correction factor. 20. A decoder for synthesizing speech having higher frequency components and lower frequency components from encoded data indicative of an input signal having speech periods and non-speech periods, wherein the input signal is divided into a higher frequency band and a lower frequency band in the encoding and decoding processes, and the encoding of the input signal is based on the lower frequency band, and wherein the encoded data includes speech parameters characteristic of the lower frequency band for use in processing an artificial signal for providing the higher frequency components of the synthesized speech, and voice actively information having a first signal and a second signal is used to indicate the speech periods and non-speech periods, said decoder comprising: an energy scale estimator, responsive to the speech parameter, for providing a first energy scaling factor for scaling the artificial signal in the speech periods when the voice activity information indicates the first signal, and a second energy scaling factor for scaling the artificial signal in the non-speech periods when the voice activity information indicates the second signal; and a synthesis filtering estimator, for providing a plurality of filtering parameters for synthesis filtering the artificial signal. 21. The decoder of claim 20, further comprising means for monitoring the speech periods and the non-speech periods. 22. The decoder of claim 20, wherein the input signal includes a first signal in speech periods and a second signal in non-speech periods, wherein the first energy scaling factor is estimated based on the first signal and the second energy scaling factor is estimated based on the second signal. 23. The decoder of claim 22, wherein the filtering parameters for the speech periods and the non-speech periods are estimated from the first and second signals, respectively. 24. The decoder of claim 22, wherein the first energy scaling factor is further estimated based on a spectral tilt factor characteristic of the lower frequency components of the synthesized speech. 25. The decoder of claim 22, wherein the first signal includes a background noise, and wherein the first energy scaling factor is further estimated based on a correction factor characteristic of the background noise. 26. The decoder of claim 25, wherein the second energy scaling factor is further estimated from the correction factor. 27. A mobile station, which is arranged to receive an encoded bit stream containing speech data indicative of an input signal, wherein the input signal is divided into a higher frequency band and a lower frequency band, and voice activity information having a first signal and a second signal is used to indicate speech periods and non-speech periods, and wherein the speech data includes speech related parameters obtained from the lower frequency band, said mobile station comprising: a first means, responsive to the encoded bit stream, for decoding the lower frequency band using the speech related parameters; a second means, responsive to the encoded bit stream, for decoding the higher frequency band from an artificial signal; an energy scale estimator, responsive to the voice activity information, for providing a first energy scaling factor for scaling the artificial signal in the speech periods and a second energy scaling factor for scaling the artificial signal in the non-speech periods based on the voice activity information having the first signal and the second signal, respectively. 28. The mobile station of claim 27, further comprising: a predictive filtering estimator, responsive to the speech related parameters and the voice activity information, for providing a first plurality of linear predictive filtering parameters based on the first signal and a second plurality of linear predictive filtering parameters for filtering the artificial signal. 29. An element of a telecommunication network, which is arranged to receive an encoded bit stream containing speech data indicative of an input signal from a mobile station, wherein the input signal is divided into a higher frequency band and a lower frequency band and the speech data includes speech related parameters obtained from the lower frequency band, and wherein voice activity information having a first signal and a second signal is used to indicate the speech periods and the non-speed periods, said element comprising: a first means for decoding the lower frequency band using the speech related parameters; a second means for decoding the higher frequency band from an artificial signal; a third means, responsive to the speech data, for providing information regarding the speech and non-speech periods; and an energy scale estimator, responsive to the speech period information, for providing a first energy scaling factor for scaling the artificial signal in the speech periods and a second energy scaling factor for scaling the artificial signal in the non-speech periods based on the voice activity information having the first or second signal. 30. The element of claim 29, further comprising: a predictive filtering estimator, responsive to the speech related parameters and the speech period information, for providing a first plurality of linear predictive filtering parameters based on the first signal and a second plurality of linear predictive filtering parameters for filtering the artificial signal. | This invention relates to a method and system for encoding and decoding an input signal. The signal is divided into higher and lower frequency bands, and the higher frequency band is decoded using an artificial signal and speech-related parameters from the lower frequency band. The artificial signal is adjusted and transformed into a wideband signal with colored noise in both frequency bands. Voice activity information is utilized to identify speech and non-speech periods, enabling different scaling factors for the artificial signal in these periods. | The claimed invention is a method and system for speech coding, specifically for encoding and decoding an input signal containing speech periods and non-speech periods. The method involves dividing the input signal into higher and lower frequency bands, and using speech-related parameters from the lower frequency band to process an artificial signal and provide higher frequency components for the synthesized speech. Voice activity information, indicating speech periods and non-speech periods, is used to scale the artificial signal in these respective periods. The system includes a decoder, an energy scale estimator, and a linear predictive filtering estimator to carry out these processes. The energy scale estimator provides energy scaling factors based on the voice activity information, and the linear predictive filtering estimator filters the artificial signal. | This invention is a method and system for encoding and decoding an input signal. It involves dividing the signal into higher and lower frequency bands and decoding the higher frequency band using an artificial signal and speech-related parameters from the lower frequency band. The artificial signal is adjusted and transformed into a wideband signal with colored noise in both frequency bands. It also utilizes voice activity information to identify speech and non-speech periods, allowing for different scaling factors for the artificial signal in these periods. The system includes a decoder, an energy scale estimator, and a linear predictive filtering estimator to carry out these processes. Overall, this invention is focused on speech coding and provides a technique to efficiently encode and decode speech in different frequency bands. |  | The present disclosure describes a method and system for encoding and decoding an input signal, such as speech, that is divided into a higher frequency band and a lower frequency band during the encoding and decoding processes. The decoding of the higher frequency band is achieved using an artificial signal along with speech-related parameters obtained from the lower frequency band. The artificial signal is scaled before being transformed into an artificial wideband signal that contains noise in both the lower and higher frequency bands. Additionally, voice activity information is used to determine speech periods and non-speech periods in the input signal. Different weighting factors are used to scale the artificial signal in speech periods and non-speech periods based on the voice activity information. The disclosed method and system improve the quality of synthesized speech by accurately encoding and decoding different frequency components of the input signal.
An apparatus, method and system provide for variable encoding levels for encoding of in-band control messages in wireless telecommunication systems. In the various embodiments, ANSI-136 handoff and geolocation messages may be encoded utilizing different code rates, and are then transmitted in lieu of voice data in a fast associated control channel (FACCH). The preferred system embodiment includes a transceiver (base station) and a mobile switching center. The mobile switching center includes instructions to create a message for transmission during a communication session. When the message is necessary for continuation of the communication session, such as a handoff message, the mobile switching center includes further instructions to select a first encoding level from a plurality of encoding levels, such as a robust convolutional code, and to encode the message using the first encoding level to form the encoded message for transmission. When the message is not necessary for continuation of the communication session, such as a geolocation message, the mobile switching center includes instructions to select a second encoding level from the plurality of encoding levels, such as a less robust convolutional code, and to encode the message using the second encoding level to form the encoded message for transmission. Variable encoding levels are also provided for corresponding variable channel conditions and message length. | What is claimed is: 1. A method of providing variable encoding levels for encoding of messages for transmission in a communication session, the method comprising: (a) creating a message for transmission during the communication session; (b) selecting an encoding level from a plurality of encoding levels for the message based upon one or more of a set of encoding selection criteria, the criteria including whether the message is necessary for maintenance of the communication session, whether the message is less than a predetermined length, and whether channel conditions are less than a predetermined level; (c) encoding the message using the selected encoding level; and (d) transmitting the encoded message. 2. The method of claim 1, wherein step (d) further comprises: transmitting the encoded message in-band. 3. The method of claim 1, wherein step (d) further comprises: replacing voice data with a portion of the encoded message and transmitting the portion of the encoded message within a field otherwise reserved for voice data. 4. The method of claim 3, further comprising: continuing to replace voice data with successive portions of the encoded message and transmitting a corresponding portion of the encoded message within a field otherwise reserved for voice data until the entire encoded message has been transmitted. 5. The method of claim 1, wherein a first encoding level has a higher code rate compared to a second encoding level. 6. The method of claim 1, wherein a first encoding level is more robust compared to a second encoding level. 7. The method of claim 1, wherein a first encoding level is implemented as a convolutional code. 8. The method of claim 1, wherein a second encoding level is implemented as a convolutional code. 9. A method of providing variable encoding levels for encoding of messages for transmission in a communication session, the method comprising: (a) creating a message for transmission during the communication session; (b) when the message is necessary for continuation of the communication session, selecting a first encoding level from a plurality of encoding levels and encoding the message using the first encoding level to form an encoded message; (c) when the message is not necessary for continuation of the communication session, selecting a second encoding level from the plurality of encoding levels and encoding the message using the second encoding level to form the encoded message; (d) when the message is shorter than a predetermined length, selecting the first encoding level as a comparatively higher rate code from a plurality of code rates within the plurality of encoding levels, and encoding the message using the first encoding level to form the encoded message; and (e) transmitting the encoded message. 10. A method of providing variable encoding levels for encoding of messages for transmission in a communication session, the method comprising: (a) creating a message for transmission during the communication session; (b) when the message is necessary for continuation of the communication session, selecting a first encoding level from a plurality of encoding levels and encoding the message using the first encoding level to form an encoded message; (c) when the message is not necessary for continuation of the communication session, selecting a second encoding level from the plurality of encoding levels and encoding the message using the second encoding level to form the encoded message; and (d) when channel conditions are better than a predetermined level, selecting the second encoding level as a comparatively lower rate code from a plurality of code rates within the plurality of encoding levels, and encoding the message using the second encoding level to form the encoded message; and (e) transmitting the encoded message. 11. The method of claim 10, further comprising: when channel conditions are worse than a predetermined level, encoding the message using the first encoding level to form the encoded message. 12. The method of claim 1, wherein the message is an ANSI-136 control message for transmission within a fast associated control channel (FACCH). 13. The method of claim 1, wherein the message is an ANSI-136 handoff message for transmission within a fast associated control channel (FACCH). 14. The method of claim 1, wherein the message is an ANSI-136 geolocation message for transmission within a fast associated control channel (FACCH). 15. The method of claim 14, wherein the geolocation message is encoded using the second encoding level, and wherein the second encoding level is a convolutional code. 16. An apparatus for providing variable encoding levels for encoding of messages for transmission in a communication session, the apparatus comprising: a network interface for transmission of an encoded message during the communication session; a memory, the memory storing a plurality of encoding levels; and a processor coupled to the network interface and to the memory, wherein the processor includes instructions to create a message for transmission during the communication session; when the message is necessary for continuation of the communication session, the processor including further instructions to select a first encoding level from the plurality of encoding levels and to encode the message using the first encoding level to form the encoded message; and when the message is not necessary for continuation of the communication session, the processor including further instructions to select a second encoding level from the plurality of encoding levels and to encode the message using the second encoding level to form the encoded message. 17. The apparatus of claim 16, wherein the processor includes further instructions to replace voice data with a portion of the encoded message for transmission of the portion of the encoded message within a field otherwise reserved for voice data. 18. The apparatus of claim 17, wherein the processor includes further instructions to continue to replace voice data with successive portions of the encoded message for transmission of a corresponding portion of the encoded message within a field otherwise reserved for voice data until the entire encoded message has been transmitted. 19. The apparatus of claim 16, wherein the first encoding level has a higher code rate compared to the second encoding level. 20. The apparatus of claim 16, wherein the first encoding level is more robust compared to the second encoding level. 21. The apparatus of claim 16, wherein the first encoding level is implemented as a convolutional code. 22. The apparatus of claim 16, wherein the second encoding level is implemented as a convolutional code. 23. The apparatus of claim 16, wherein the processor includes further instructions, when the message is shorter than a predetermined length, to select the first encoding level as a comparatively higher rate code from a plurality of code rates within the plurality of encoding levels, and to encode the message using the first encoding level to form the encoded message. 24. The apparatus of claim 16, wherein the processor includes further instructions, when channel conditions are better than a predetermined level, to select the second encoding level as a comparatively lower rate code from a plurality of code rates within the plurality of encoding levels, and to encode the message using the second encoding level to form the encoded message. 25. The apparatus of claim 16, wherein the processor includes further instructions, when channel conditions are worse than a predetermined level, to encode the message using the first encoding level to form the encoded message. 26. The apparatus of claim 16, wherein the message is an ANSI-136 control message for transmission within a fast associated control channel (FACCH). 27. The apparatus of claim 16, wherein the message is an ANSI-136 handoff message for transmission within a fast associated control channel (FACCH). 28. The apparatus of claim 16, wherein the message is an ANSI-136 geolocation message for transmission within a fast associated control channel (FACCH). 29. The apparatus of claim 28, wherein the geolocation message is encoded using the second encoding level, and wherein the second encoding level is a convolutional code. 30. The apparatus of claim 16, wherein the apparatus is included within a mobile switching center. 31. A system for providing variable encoding levels for encoding of American National Standards Institute protocol (ANSI-136) messages for transmission in a communication session, the system comprising: a transceiver for wireless transmission of an encoded message during the communication session; and a mobile switching center coupled to the transceiver, wherein the mobile switching center includes instructions to create a message for transmission during the communication session; when the message is a handoff message, the mobile switching center including further instructions to encode the handoff message using a convolutional code to form the encoded message for transmission in a fast associated control channel; when the message is shorter than a predetermined length, the mobile switching center including further instructions to encode the message using a convolutional code to form the encoded message for transmission in a fast associated control channel; when the message is a geolocation message and when channel conditions are better than a predetermined level, the mobile switching center including further instructions to encode the geolocation message using a convolutional code to form the encoded message for transmission in a fast associated control channel; when the message is a not necessary for continuation of the communication session and when channel conditions are better than the predetermined level, the mobile switching center including further instructions to encode the message using a convolutional code to form the encoded message for transmission in a fast associated control channel; when the message is a not necessary for continuation of the communication session and when channel conditions are worse than the predetermined level, the mobile switching center including further instructions to encode the message using a convolutional code to form the encoded message for transmission in a fast associated control channel; wherein the mobile switching center includes further instructions to replace voice data with a portion of the encoded message for transmission of the portion of the encoded message within a field otherwise reserved for voice data; and wherein the mobile switching center includes further instructions to continue to replace voice data with successive portions of the encoded message for transmission of a corresponding portion of the encoded message within a field otherwise reserved for voice data until the entire encoded message has been transmitted. 32. A system for providing variable encoding levels for encoding of messages for transmission in a communication session, the system comprising: a transceiver for wireless transmission of an encoded message during the communication session; and a mobile switching center coupled to the transceiver, wherein the mobile switching center includes instructions to create a message for transmission during the communication session; the mobile switching center including further instructions to encode the message using one of a plurality of encoding levels based upon one of more of a set of encoding selection criteria, the criteria including whether the message is necessary for maintenance of the communication session, whether the message is less than a predetermined length, and whether channel conditions are less than a predetermined level to form the encoded message. 33. The system of claim 32, wherein the mobile switching center includes further instructions to replace voice data with a portion of the encoded message for transmission of the portion of the encoded message within a field otherwise reserved for voice data. 34. The system of claim 33, wherein the mobile switching center includes further instructions to continue to replace voice data with successive portions of the encoded message for transmission of a corresponding portion of the encoded message within a field otherwise reserved for voice data until the entire encoded message has been transmitted. 35. The system of claim 32, wherein a first encoding level has a higher code rate compared to a second encoding level. 36. The system of claim 32, wherein a first encoding level is more robust compared to a second encoding level. 37. The system of claim 32, wherein a first encoding level is implemented as a convolutional code. 38. The system of claim 32, wherein a second encoding level is implemented as a convolutional code. 39. A system for providing variable encoding levels for encoding of messages for transmission in a communication session, the system comprising: a transceiver for wireless transmission of an encoded message during the communication session; and a mobile switching center coupled to the transceiver, wherein the mobile switching center includes instructions to create a message for transmission during the communication session; when the message is necessary for continuation of the communication session, the mobile switching center including further instructions to select a first encoding level from the plurality of encoding levels and to encode the message using the first encoding level to form the encoded message; and when the message is not necessary for continuation of the communication session, the mobile switching center including further instructions to select a second encoding level from the plurality of encoding levels and to encode the message using the second encoding level to form the encoded message, wherein the mobile switching center includes further instructions, when the message is shorter than a predetermined length, to select the first encoding level as a comparatively higher rate code from a plurality of code rates within the plurality of encoding levels, and to encode the message using the first encoding level to form the encoded message. 40. A system for providing variable encoding levels for encoding of messages for transmission in a communication session, the system comprising: a transceiver for wireless transmission of an encoded message during the communication session; and a mobile switching center coupled to the transceiver, wherein the mobile switching center includes instructions to create a message for transmission during the communication session; the mobile switching center including further instructions to encode the message using one of a plurality of encoding levels based upon encoding selection criteria, the criteria including whether the messages is necessary for maintenance of the communication session, whether the message is less than a predetermined length, and whether channel conditions are less than a predetermined level to form the encoded message, wherein the mobile switching center includes further instructions, when channel conditions are better than a predetermined level, to select the second encoding level as a comparatively lower rate code from a plurality of code rates within the plurality of encoding levels, and to encode the message using the second encoding level to form the encoded message. 41. The system of claim 40, wherein the mobile switching center includes further instructions, when channel conditions are worse than a predetermined level, to encode the message using the first encoding level to form the encoded message. 42. The system of claim 32, wherein the message is an ANSI-136 control message for transmission within a fast associated control channel (FACCH). 43. The system of claim 32, wherein the message is an ANSI-136 handoff message for transmission within a fast associated control channel (FACCH). 44. The system of claim 32, wherein the message is an ANSI-136 geolocation message for transmission within a fast associated control channel (FACCH). 45. The system of claim 32, wherein the geolocation message is encoded using the second encoding level, and wherein the second encoding level is a convolutional code. | The invention described in this patent application relates to an apparatus, method, and system for encoding control messages in wireless telecommunication systems. Specifically, the invention focuses on encoding ANSI-136 handoff and geolocation messages at different code rates, allowing for more efficient transmission. The system comprises a transceiver (base station) and a mobile switching center, which generates the messages to be transmitted during communication sessions. When a message is essential for the continuation of the session, such as a handoff message, the mobile switching center selects a robust encoding level, such as a convolutional code, and encodes the message accordingly. However, when a message is not critical for session continuation, such as a geolocation message, a less robust encoding level is chosen. The invention also accounts for variable encoding levels based on channel conditions and message length. | The claimed invention is a method and apparatus for providing variable encoding levels for encoding messages for transmission in a communication session. The method includes creating a message for transmission and selecting an encoding level from a plurality of encoding levels based on a set of encoding selection criteria. The criteria may include whether the message is necessary for maintenance of the communication session, whether the message is less than a predetermined length, and whether channel conditions are less than a predetermined level. The message is then encoded using the selected encoding level. The encoded message can be transmitted in-band or within a field otherwise reserved for voice data. The apparatus includes a network interface, memory storing the encoding levels, and a processor that carries out the steps of the method. The system includes a transceiver and a mobile switching center that implements the method to encode and transmit messages. | This patent application presents a method, apparatus, and system for encoding control messages in wireless telecommunication systems. The invention allows for more efficient transmission by encoding handoff and geolocation messages at different code rates. The encoding level is selected based on factors such as the importance of the message for session continuation, message length, and channel conditions. The encoded message can be transmitted in-band or within a field reserved for voice data. The system comprises a transceiver, a mobile switching center, and a network interface. Overall, this invention aims to improve the encoding and transmission of control messages in wireless telecommunication systems. |  | The present invention relates to the encoding of in-band control messages in wireless telecommunication systems. Specifically, the invention provides for variable encoding levels for encoding these messages, such as ANSI-136 handoff and geolocation messages. The encoded messages are then transmitted in a fast associated control channel (FACCH) instead of voice data. The system includes a transceiver and a mobile switching center, which creates the message for transmission during a communication session. Depending on the nature of the message and the channel conditions, different encoding levels are selected and applied to the message. This selection is based on criteria such as whether the message is necessary for the communication session or whether the channel conditions are better or worse than a predetermined level. The encoded message is then transmitted within the communication session. The system also allows for variable encoding levels based on the length of the message.
The invention concerns a multimedia unit with a removable operating section (OS) for a vehicle. The multimedia unit controls and operates functional components for different media and is designed to be permanently installed in the instrument panel of a vehicle. The multimedia unit achieves good protection in a simple manner against theft and unauthorized use, and simplifies the operation of a multimedia unit with any number of functional components. The multimedia unit has a user surface of the removable operating section (OS), which also contains an antenna A2, a microphone MI 1 and a telephone loudspeaker and, is designed as a touch sensitive screen (TS), which in cooperation with a processor in the operating section (OS) and a control and display software generates an interactive user surface (F1) which is adapted to the respective functional component to be operated. | What is claimed is: 1. A multimedia unit with functional components (RT, BR, AU, GPS-S) for using different media in a vehicle, which includes at least one basic device (BD) and a removable operating section (OS) and where the operating section (OS) comprises: a radio telephone which can be used independently of the basic device (BD), a control surface with activation elements (E1 to E9) and at least one display element (D1,D2) for turning on or displaying operating modes of the functional components (RT,BR,AU,GPS-S), and a processor system (O-P, FLASH 2) with separate control and display software (SW) for operating functional components (RT,BR,AU, GPS-S), characterized in that: the control surface is a touch sensitive screen (TS) which, in conjunction with the processor system (O-P, FLASH 2) and the control and display software (SW), generates an interactive user surface (F1,F2,F3) which is adapted to the functional component to be switched on in such an intelligent manner, that the latter only has those activation elements (E1 to E8, D1, D2) which refer to the functional components (RT, BR, AU, GPS-S) being switched on, wherein the functional components include the radio telephone. 2. A multimedia unit as claimed in claim 1, characterized in that the processor system (O-MP, FLASH 2) can operate independently of a main system (M-P, FLASH 1) in the basic device (BD), and in conjunction with the touch sensitive screen (TS) directly controls the telephone module (RT) and controls at least indirectly the operation and display for the functional components (RT, BR, AU, GPS-S) of the multimedia unit. 3. A multimedia unit as claimed in claim 1, characterized in that the control and display software (SW) advantageously contains individual software components for the corresponding functional components of the multimedia unit, which are installed with the functional components (RT, BR, AU, GPS-S) in accordance with the extent of the multimedia unit equipment. 4. A multimedia unit as claimed in claim 3, characterized in that the operating section (OS) has means whereby the installed control and display software (SW) can be added to and expanded for individual functional components. 5. A multimedia unit as claimed in claim 1, characterized in that at least the processor system (O-MP, FLASH 2) of the operating section (OS) and the main system (M-MP, FLASH 1) of the basic device (BD) have recognition software for reciprocal identification. 6. A multimedia unit as claimed in claim 1, characterized in that the basic device (BD) contains means (EB, S, M-MP, RT 2, BO, A3) to establish a radio telephone connection to a service which can make help and/or emergency calls without the cooperation of the operating section (OS). 7. A multimedia unit as claimed in claim 1, characterized in that after the operating section (OS) is coupled to the basic device (BD), the processor system (O-MP, FLASH 2) provides a first interactive user surface (F1) with a main menu from which a functional component (RT, BR, AU, GPS-S) can be selected, so that other interactive user surfaces (F2, F3) can then be called up for the touch sensitive screen (TS) to operate the selected functional component, where the surface structure, functionality and appearance are optimally adapted for the selected functional component (RT, BR, AU, GPS-S). 8. A multimedia unit as claimed in claim 1, characterized in that when the operating section (OS) is removed from the basic device (BD), the processor system (O-MP, FLASH 2) adapts the structure and the appearance of the interactive user surface (F1, F2) to the user surface (F3) that is familiar to a radio telephone user. 9. A multimedia unit as claimed in claim 8, characterized in that when the operating section (OS) is removed from the basic device (BD), the touch sensitive screen (TS) changes the reading characters on the user surface (F3) from horizontal to vertical. 10. A multimedia unit as claimed in claim 1, characterized in that the processor system (O-MP, FLASH 2) contains software means (SW) which also provide the corresponding user surfaces (F2, F3) for different functional components (RT, BR, AU, GPS-S) in the removed mode, so that presetting can be programmed and stored without coupling to the basic device (BD). 11. A multimedia unit as claimed in claim 10, characterized in that data communication between the main system in the basic device (BD) and the processor system in the operating section (OS) takes place via a wireless data connection (BUS 1), so that the uncoupled operating section (OS) can be used to interactively operate components in the multimedia unit. 12. A multimedia unit as claimed in claim 11, characterized in that a radio interface is used for the data communication between the basic device (BD) and the operating section (OS). 13. A multimedia unit as claimed in claim 11, characterized in that the operating section (OS) is also designed as an interactive remotely controlled transmitter for other additional functions in connection with the vehicle. 14. A multimedia unit as claimed in claim 1, characterized in that data communication between the main system in the basic device (BD) and the processor system in the operating section (OS) takes place via a wireless data connection (BUS 1), so that the uncoupled operating section (OS) can be used to interactively operate components in the multimedia unit. | This invention relates to a multimedia unit for vehicles, specifically a unit that includes a removable operating section (OS). The unit is responsible for controlling various media functions and is intended to be permanently installed in a vehicle's instrument panel. The invention offers effective protection against theft and unauthorized use, simplifies the operation of the unit's functional components, and features a touch-sensitive screen (TS) as the user interface. The screen, in conjunction with a processor and control software, generates an interactive user surface (F1) tailored to the specific functional component being operated. Additionally, the removable operating section (OS) houses an antenna, microphone, and telephone loudspeaker. | The inventors claim a multimedia unit for use in a vehicle that includes functional components such as a radio, telephone, audio system, and GPS. The unit includes a basic device and a removable operating section. The operating section includes a touch-sensitive screen, activation elements, and display elements for controlling and displaying the operating modes of the functional components. The unit also includes a processor system with separate software for operating the functional components. The processor system generates an interactive user surface adapted to the functional component being switched on, displaying only the relevant activation elements. The processor system can operate independently of the main system in the basic device and controls the telephone module and other functional components of the unit. The control and display software contains individual software components for each functional component, which can be installed and expanded as needed. The operating section and the basic device have recognition software for reciprocal identification. The basic device includes means for establishing a separate radio telephone connection. When the operating section is coupled to the basic device, it provides a main menu for selecting a functional component, with other interactive user surfaces called up for operating the selected functional component. When the operating section is removed, the processor system adapts the structure and appearance of the user surfaces to be familiar to a radio telephone user. Data communication between the basic device and the operating section is via a wireless data connection, allowing the uncoupled operating section to interactively operate the components. | This invention is for a multimedia unit designed for vehicles. It includes a removable operating section (OS) that helps control various media functions and is permanently installed in a vehicle's instrument panel. The unit offers protection against theft, simplifies operation, and features a touch-sensitive screen (TS) as the user interface. The screen, along with a processor and control software, generates an interactive user surface tailored to the specific function being operated. The removable operating section also has an antenna, microphone, and telephone loudspeaker. The unit includes a basic device, a removable operating section, and functional components such as a radio, telephone, audio system, and GPS. The processor system generates an interactive user surface adaptable to the function being used and controls the telephone module and other components. The operating section and basic device have recognition software for identification, and data communication is done wirelessly. When the operating section is coupled to the basic device, it provides a main menu for selecting a function, with interactive user surfaces for each function. When removed, the processor system adapts the user surfaces to be familiar to a radio telephone user. | The multi-media unit also offers an additional security function by generating an alarm sound, registering a break-in, and sending a signal to the vehicle's owner when the operating section has been removed from the basic device. | The invention is a multimedia unit for vehicles that includes a removable operating section and various functional components for different media. The operating section has a touch-sensitive screen that generates a user interface adapted to the specific functional component being used. The processor system in the operating section controls the functional components and can operate independently of the main system in the basic device. The control and display software contains individual components for each functional component and can be expanded as needed. The operating section can also be used independently to operate components in the multimedia unit. The unit also includes means for establishing a radio telephone connection and can make help and emergency calls without the operating section. Overall, the invention provides improved user interface and functionality for multimedia units in vehicles.
Received symbols are decoded in a multiple-antenna communication system using lattice-based decoding. The symbols are generated using a modulation constellation, e.g., a diagonal modulation constellation, and the constellation is characterized as a lattice for decoding purposes. For example, if a given communication link of the multiple-antenna communication system includes M transmitter antennas and a single receiver antenna, the diagonal modulation constellation can be characterized as a lattice in M dimensions. A differential decoding operation for received differential symbols involves a determination of the closest point in the lattice corresponding to the constellation. This determination may be made in an efficient manner using a basis reduction algorithm which generates an approximately orthogonal basis for the lattice, and then utilizes component-wise rounding to determine the closest point. The lattice-based decoding has a complexity which is polynomial rather than exponential in the particular number of antennas and the system rate, but is nonetheless able to deliver error rate performance which approximates that of maximum likelihood decoding. | What is claimed is: 1. A method of decoding received signals in a multiple-antenna communication system, the method comprising the steps of: receiving one or more symbols; and implementing a decoding operation for the received symbols at least in part as a determination of a closest point in a lattice corresponding to at least a subset of a modulation constellation used to generate the symbols; the decoding operation utilizing a basis reduction algorithm to determine an approximately orthogonal basis for the lattice, the closest point being determined based at least in part on component-wise rounding using the orthogonal basis. 2. The method of claim 1 wherein the received symbols comprise differential symbols and the decoding operation comprises a differential decoding operation. 3. The method of claim 1 wherein the received symbols comprise non-differential symbols and the decoding operation comprises a non-differential decoding operation. 4. The method of claim 1 wherein a given communication link of the multiple-antenna system comprises a plurality of transmitter antennas and a single receiver antenna. 5. The method of claim 1 wherein a given communication link of the multiple-antenna system comprises a plurality of transmitter antennas and a plurality of receiver antennas. 6. The method of claim 1 wherein the modulation constellation comprises a diagonal modulation constellation. 7. The method of claim 1 wherein the lattice is an approximation to a lattice having orthogonal dimensions. 8. The method of claim 1 wherein the lattice is an M-dimensional lattice, and a given communication link of the multiple-antenna system comprises M transmitter antennas. 9. The method of claim 1 wherein the basis reduction algorithm comprises an LLL algorithm. 10. The method of claim 1 wherein the decoding operation has a complexity which is polynomial in the particular number of multiple antennas of the system. 11. The method of claim 1 wherein the decoding operation has a complexity which is polynomial in the rate of the system. 12. The method of claim 1 wherein the decoding operation provides a level of error performance which approximates a level of error performance provided by a maximum likelihood estimation algorithm. 13. An apparatus for decoding received signals in a multiple-antenna communication system, the apparatus comprising: a receiver operative to receive one or more symbols, and to implement a decoding operation for the received symbols at least in part as a determination of a closest point in a lattice corresponding to at least a subset of a modulation constellation used to generate the symbols; the decoding operation utilizing a basis reduction algorithm to determine an approximately orthogonal basis for the lattice, the closest point being determined based at least in part on component-wise rounding using the orthogonal basis. 14. The apparatus of claim 13 wherein the received symbols comprise differential symbols and the decoding operation comprises a differential decoding operation. 15. The apparatus of claim 13 wherein the received symbols comprise non-differential symbols and the decoding operation comprises a non-differential decoding operation. 16. The apparatus of claim 13 wherein a given communication link of the multiple-antenna system comprises a plurality of transmitter antennas and a single receiver antenna. 17. The apparatus of claim 13 wherein a given communication link of the multiple-antenna system comprises a plurality of transmitter antennas and a plurality of receiver antennas. 18. The apparatus of claim 13 wherein the modulation constellation comprises a diagonal modulation constellation. 19. The apparatus of claim 13 wherein the lattice is an approximation to a lattice having orthogonal dimensions. 20. The apparatus of claim 13 wherein the lattice is an M-dimensional lattice, and a given communication link of the multiple-antenna system comprises M transmitter antennas. 21. The apparatus of claim 13 wherein the basis reduction algorithm comprises an LLL algorithm. 22. The apparatus of claim 13 wherein the decoding operation has a complexity which is polynomial in the particular number of multiple antennas of the system. 23. The apparatus of claim 13 wherein the decoding operation has a complexity which is polynomial in the rate of the system. 24. The apparatus of claim 13 wherein the decoding operation provides a level of error performance which approximates a level of error performance provided by a maximum likelihood estimation algorithm. | In a multiple-antenna communication system, received symbols are decoded using lattice-based decoding. The symbols are generated using a modulation constellation, such as a diagonal modulation constellation, which is characterized as a lattice for decoding purposes. The decoding involves finding the closest point in the lattice corresponding to the received symbols. A basis reduction algorithm is used to generate an approximately orthogonal basis for the lattice, allowing for efficient determination of the closest point using component-wise rounding. This lattice-based decoding has a complexity that is polynomial, rather than exponential, making it more practical than maximum likelihood decoding. Despite the reduced complexity, the error rate performance is still comparable to maximum likelihood decoding. | The claimed invention is a method and apparatus for decoding received signals in a multiple-antenna communication system. The method includes the steps of receiving one or more symbols and implementing a decoding operation for the received symbols. The decoding operation involves determining a closest point in a lattice corresponding to at least a subset of a modulation constellation used to generate the symbols. The decoding operation utilizes a basis reduction algorithm to determine an approximately orthogonal basis for the lattice, and the closest point is determined based on component-wise rounding using the orthogonal basis. The method can be used for decoding both differential symbols and non-differential symbols, and it can be applied to communication links with both a single receiver antenna and multiple receiver antennas. The modulation constellation used in the method can be a diagonal modulation constellation. The lattice used in the method is an approximation to a lattice with orthogonal dimensions, and it is M-dimensional where M is the number of transmitter antennas in the multiple-antenna system. The basis reduction algorithm employed in the decoding operation is the LLL algorithm. The complexity of the decoding operation is polynomial in the number of multiple antennas or the rate of the system. Additionally, the decoding operation provides a level of error performance that approximates the level of error performance provided by a maximum likelihood estimation algorithm. | The invention described is a method and apparatus for decoding received signals in a multiple-antenna communication system using lattice-based decoding. The decoding operation involves finding the closest point in the lattice corresponding to the received symbols generated using a modulation constellation. This is accomplished by implementing a basis reduction algorithm to generate an approximately orthogonal basis for the lattice, which enables efficient determination of the closest point using component-wise rounding. The method can be used for both differential and non-differential symbols and can be applied to communication links with single or multiple receiver antennas. The modulation constellation used can be a diagonal modulation constellation, and the lattice used is an M-dimensional approximation to a lattice with orthogonal dimensions, where M is the number of transmitter antennas. The decoding operation has a polynomial complexity, making it more practical than maximum likelihood decoding, while still providing a comparable level of error performance. The LLL algorithm is employed as the basis reduction algorithm in the decoding operation. | The invention provides a simple, computationally efficient decoding technique for multiple-antenna communication systems, applicable to both differential and non-differential modulation constellations. This method leads to a reduction in latency and power consumption, as well as | The present invention relates to decoding received signals in a multiple-antenna communication system using lattice-based decoding. In this system, symbols are generated using a modulation constellation, such as a diagonal modulation constellation, and the constellation is characterized as a lattice for decoding purposes. The method of decoding the received symbols involves determining the closest point in the lattice corresponding to the constellation. This determination is made using a basis reduction algorithm, which generates an approximately orthogonal basis for the lattice. Component-wise rounding is then used to determine the closest point. The method can be used for both differential symbols and non-differential symbols. It can be applied to communication links with multiple transmitter antennas and a single receiver antenna, or multiple transmitter and receiver antennas. The lattice, which is an M-dimensional lattice, where M is the number of transmitter antennas in the communication link, is an approximation to a lattice with orthogonal dimensions. The basis reduction algorithm used for determining the orthogonal basis can be the LLL algorithm. The complexity of the decoding operation is polynomial in the number of antennas and the system rate. Despite this, the decoding operation provides error rate performance that is close to maximum likelihood decoding. An apparatus for decoding the received signals in the multiple-antenna communication system includes a receiver that implements the decoding operation described above. The apparatus can be used for both differential and non-differential symbols, as well as for different configurations of transmitter and receiver antennas. Overall, the lattice-based decoding method and apparatus provide an efficient and accurate way to decode received signals in a multiple-antenna communication system.
A novel Automatic Call Distribution (ACD) Center allows an on-hold customer, upon learning of an unacceptable waiting time for service, to accept a date- and time-stamped Priority Token, and then end the current telephone call. If the customer calls the ACD Center back within a predefined Token Window (stored in the ACD system memory and announced to the customer as he/she is receiving the Priority Token), as indicated by the automatic presentation of the Priority Token, the customer is placed back into the queue position he/she had during the previous call, or if that queue position has already passed, the customer is placed at the top of the queue to be served by the next available agent. The Priority Token stored in the ACD system memory includes the Directory Number in the preferred embodiment for ease of detection of calls incoming to the ACD Center. In a more advanced version of the present invention, the customer also receives a multi-digit Priority Code corresponding to the Priority Token. The Priority Code allows the customer to make a return telephone call from a different Directory Number, key-in a feature activation code (e.g., *42) followed by the Priority Code, and be returned to his/her previous queue position. | What is claimed is: 1. A method for the management of calls in an automatic call distribution system having a queue, comprising the steps of: receiving a call from a caller; assigning said caller a queue position corresponding to an order of calls to be serviced; placing said caller on hold; establishing in memory a priority token for said caller, said priority token comprising caller identity indicia, date and time indicia, and said caller's queue position, said caller identity indicia comprising at least one of a directory number, a media access control number, a transmission control protocol/internet protocol address, and a calling line identifier; disconnecting the caller from said call distribution system; automatically placing a return call to said caller according to said caller identity indicia when said queue position established during said call is within a predetermined number of positions from the top of said queue; and upon connecting with said caller, placing said caller on hold and in the queue position established during said call according to said priority token. 2. The method in claim 1, wherein said return call includes a distinctive ringing pattern. 3. The method in claim 1, further comprising the step of announcing to said caller an estimated holding time. 4. The method in claim 1, further comprising the step of receiving a feature activation code entered by said caller prior to said placing step. 5. The method in claim 4, further comprising the steps of: receiving a priority code entered by said caller; and performing said placing step after receiving said priority code from said caller. 6. The method in claim 5, further comprising the steps of: providing said caller with a priority code corresponding to said priority token; during said return call receiving a feature activation code entered by said caller; and during said return call receiving a priority code entered by said caller; wherein said placing step is performed after said feature activation code and said priority code are received from said caller. 7. A system for the management of calls in an automatic call distribution network having a queue, comprising: means for receiving a call from a caller; means for assigning said caller a queue position corresponding to an order of calls to be serviced; means for placing said caller on hold; means for establishing in memory a priority token for said caller, said priority token comprising caller identity indicia, date and time indicia, and said caller's queue position, said caller identity indicia comprising at least one of a directory number, a media access control number, a transmission control protocol/internet protocol address, and a calling line identifier; means for disconnecting the caller from said call distribution network; means for automatically placing a return call to said caller according to said caller identity indicia when said queue position established during said call is within a predetermined number of positions from the top of said queue; and means for connecting with said caller, placing said caller on hold and in the queue position established during said call according to said priority token. 8. The system in claim 7, wherein said return call includes a distinctive ringing pattern. 9. The system in claim 7, further comprising means for announcing to said caller an estimated holding time. 10. The method in claim 7, further comprising means for receiving a feature activation code entered by said caller. 11. The system in claim 10, further comprising: means for receiving a priority code entered by said caller; and means for performing said placing step after receiving said priority code from said caller. 12. The system in claim 11, further comprising: means for providing said caller with a priority code corresponding to said priority token; means for receiving a feature activation code entered by said caller during said return call; and means for receiving a priority code entered by said caller during said return call. | The novel Automatic Call Distribution (ACD) Center introduced in this description provides a solution for customers who encounter long waiting times for service. It enables customers to receive a Priority Token, which is date- and time-stamped, when they find the waiting time unacceptable. They can then end their current call and call back within a predefined Token Window. By presenting the Priority Token, the customer is placed in their previous queue position or at the top of the queue if that position has already passed. The Priority Token includes the customer's Directory Number for easy identification of incoming calls. In an advanced version, customers also receive a multi-digit Priority Code, allowing them to call back from a different number and use a feature activation code followed by the Priority Code to return to their previous queue position. | Claim 1 describes a method for managing calls in an automatic call distribution system. The method includes receiving a call from a caller, assigning the caller a queue position, placing the caller on hold, establishing a priority token for the caller, disconnecting the caller from the system, automatically placing a return call to the caller when their queue position is near the top of the queue, and connecting with the caller and placing them on hold in their original queue position. Claim 2 specifies that the return call includes a distinctive ringing pattern. Claim 3 states that the method includes announcing an estimated holding time to the caller. Claim 4 adds the step of receiving a feature activation code entered by the caller before placing them on hold. Claim 5 expands on claim 4 by including the steps of the caller entering a priority code and performing the placing step after receiving both the feature activation code and the priority code. Claim 6 builds on claim 5 by providing the caller with a priority code corresponding to the priority token, and during the return call, receiving the feature activation code and priority code entered by the caller before performing the placing step. Claim 7 describes a system for managing calls in an automatic call distribution network. The system includes means for receiving a call from a caller, means for assigning a queue position to the caller, means for placing the caller on hold, means for establishing a priority token for the caller, means for disconnecting the caller from the network, means for automatically placing a return call to the caller when their queue position is near the top of the queue, and means for connecting with the caller and placing them on hold in their original queue position. Claim 8 specifies that the return call includes a distinctive ringing pattern. Claim 9 states that the system includes means for announcing an estimated holding time to the caller. Claim 10 adds means for receiving a feature activation code entered by the caller. Claim 11 expands on claim 10 by including means for receiving a priority code entered by the caller and performing the placing step after receiving both the feature activation code and priority code. Claim 12 builds on claim 11 by providing means for providing the caller with a priority code corresponding to the priority token, means for receiving the feature activation code during the return call, and means for receiving the priority code during the return call. | The Automatic Call Distribution (ACD) Center described in this summary offers a solution for customers who experience long waiting times for service. By providing customers with a Priority Token, which is time-stamped, they have the option to end their current call and call back within a specified time frame. Upon presenting the Priority Token, the customer is placed back in their previous queue position or at the front of the queue if their previous position has passed. The Priority Token includes the customer's Directory Number for easy identification. In an advanced version, customers can also receive a Priority Code, allowing them to call back from a different number and return to their previous position by entering the feature activation code and Priority Code. The claims outlined in the description detail various aspects of managing calls in an automatic call distribution system. These include assigning queue positions, providing a priority token, establishing return calls with distinctive ringing patterns, announcing holding times to customers, and receiving feature activation codes and priority codes. The claims also pertain to the means or methods for implementing these functionalities in the system. | For example, assigning queue positions can be done by sorting customers based on specific criteria such as service requests, geography, or customer type. The priority token can include a time-stamp, NRN, and/or customer’s Directory Number | The present invention is a method and system for managing calls in an automatic call distribution (ACD) system. Upon learning of an unacceptable waiting time for service, an on-hold customer can accept a date- and time-stamped Priority Token and end the current call. If the customer calls back within a predefined Token Window, indicated by the automatic presentation of the Priority Token, they are placed back into their previous queue position or, if that position has passed, placed at the top of the queue. The Priority Token includes caller identity indicia, date and time indicia, and the caller's queue position. In an advanced version, the customer also receives a multi-digit Priority Code, allowing them to return to their previous position by making a call from a different Directory Number and entering the feature activation code and Priority Code. The system includes means for receiving calls, assigning queue positions, placing callers on hold, establishing priority tokens, disconnecting callers, automatically placing return calls, and connecting with callers in their previous positions.
Telephony services are implemented using a media-control framework in which a media switch controls the mixing of multiple participant streams. A connection is established between the media switch and each of the participants in a given call or other communication. The media switch then implements a desired telephony service by controlling the mixing of media streams in accordance with multiple permit sets and multiple want sets, each of the permit sets and each of the want sets being associated with a given media stream of a given participant. A particular one of the permit sets specifies one or more additional participants that are permitted to receive a send flow of the given stream in conjunction with the telephony service, while the corresponding one of the want sets specifies one or more additional participants from which the given participant wants to receive a receive flow of the given stream in conjunction with the telephony service. The media switch utilizes the permit sets and the want sets to generate onto each receive flow for the one or more media streams the mix of all the send flows for the one or more media streams that satisfy the specified permissions and wants. The media switch may be implemented in a nondistributed manner, or in a distributed manner with a switch controller and one or more mixers. | What is claimed is: 1. A method of providing telephony services, the method comprising the steps of: establishing a connection between each of one or more participants in a given communication and a media switch operative to control one or more media-streams associated with the communication; and implementing a telephony service by controlling in the media switch the one or more media streams in accordance with one or more permit sets and one or more want sets, each of the permit sets and each of the want sets being associated with a given media stream of a given participant, a particular one of the permit sets specifying one or more additional participants that are permitted to receive a send flow of the given stream in conjunction with the telephony service, and a corresponding one of the want sets specifying one or more additional participants from which the given participant wants to receive a receive flow of the given stream in conjunction with the telephony service. 2. The method of claim 1 wherein the given participant establishes the connection with the media switch by opening a control channel to a port of the switch, such that control messages can be exchanged between the switch and a device associated with the participant. 3. The method of claim 2 wherein the device generates the send flow and receives the receive flow of the given media stream associated with the given participant. 4. The method of claim 1 wherein at least a subset of the streams controlled by the media switch are transported in accordance with a real-time protocol (RTP). 5. The method of claim 1 wherein the communication comprises a telephone call. 6. The method of claim 1 wherein every media stream handled by the media switch at a given point in time is associated with a single on-going communication. 7. The method of claim 1 wherein multiple media switches are utilized to control the media streams associated with multiple on-going communications. 8. The method of claim 1 wherein the media switch utilizes the permit sets and the want sets to generate onto each receive flow for the one or more media streams the mix of all the send flows for the one or more media streams that satisfy the specified permissions and wants. 9. The method of claim 1 wherein a device is inserted into one of the receive or send flows by a corresponding participant sending a control message to the media switch directing the media switch to change a receive address or a send address of the corresponding stream to an address associated with the device. 10. The method of claim 1 wherein the media switch allows a device to be inserted into one of the receive or send flows by a corresponding participant by the participant directing the media switch to internally apply one or more operations of the inserted device to the corresponding media stream. 11. The method of claim 10 wherein the media switch maintains for each of the streams controlled thereby a stack storing information regarding devices inserted into send or receive flows by a corresponding participant. 12. The method of claim 1 wherein the media switch is implemented in a nondistributed manner as a single entity which handles all of the media streams involved in one or more communications. 13. The method of claim 1 wherein the media switch is implemented in a distributed manner and comprises a switch controller and one or more mixers. 14. The method of claim 13 wherein the media switch comprises a plurality of mixers, with each of the mixers handling a subset of the media streams controlled by the media switch. 15. An apparatus for providing telephony services, the apparatus comprising: a media switch operative to control one or more media streams associated with a given communication, each of one or more participants in the given communication establishing a connection with the media switch, the media switch being further operative to implement a telephony service by controlling the one or more media streams in accordance with one or more permit sets and one or more want sets, each of the permit sets and each of the want sets being associated with a given media stream of a given participant, a particular one of the permit sets specifying one or more additional participants that are permitted to receive a send flow of the given stream in conjunction with the telephony service, and a corresponding one of the want sets specifying one or more additional participants from which the given participant wants to receive a receive flow of the given stream in conjunction with the telephony service. 16. The apparatus of claim 15 wherein the given participant establishes the connection with the media switch by opening a control channel to a port of the switch, such that control messages can be exchanged between the switch and a device associated with the participant. 17. The apparatus of claim 16 wherein the device generates the send flow and receives the receive flow of the given media stream associated with the given participant. 18. The apparatus of claim 15 wherein at least a subset of the streams controlled by the media switch are transported in accordance with a real-time protocol (RTP). 19. The apparatus of claim 15 wherein the communication comprises a telephone call. 20. The apparatus of claim 15 wherein every media stream handled by the media switch at a given point in time is associated with a single on-going communication. 21. The apparatus of claim 15 wherein multiple media switches are utilized to control the media streams associated with multiple on-going communications. 22. The apparatus of claim 15 wherein the media switch utilizes the permit sets and the want sets to generate onto each receive flow for the one or more media streams the mix of all the send flows for the one or more media streams that satisfy the specified permissions and wants. 23. The apparatus of claim 15 wherein a device is inserted into one of the receive or send flows by a corresponding participant sending a control message to the media switch directing the media switch to change a receive address or a send address of the corresponding stream to an address associated with the device. 24. The apparatus of claim 15 wherein the media switch allows a device to be inserted into one of the receive or send flows by a corresponding participant by the participant directing the media switch to internally apply one or more operations of the inserted device to the corresponding media stream. 25. The apparatus of claim 24 wherein the media switch maintains for each of the streams controlled thereby a stack storing information regarding devices inserted into send or receive flows by a corresponding participant. 26. The apparatus of claim 15 wherein the media switch is implemented in a nondistributed manner as a single entity which handles all of the media streams involved in one or more communications. 27. The apparatus of claim 15 wherein the media switch is implemented in a distributed manner and comprises a switch controller and one or more mixers. 28. The apparatus of claim 27 wherein the media switch comprises a plurality of mixers, with each of the mixers handling a subset of the media streams controlled by the media switch. 29. A machine-readable medium storing one or more software programs for use in implementing telephony services, the one or more software programs when executed providing a media switch operative to control one or more media streams associated with a given communication, each of one or more participants in the given communication establishing a connection with the media switch, the media switch being further operative to implement a telephony service by controlling the one or more media streams in accordance with one or more permit sets and one or more want sets, each of the permit sets and each of the want sets being associated with a given media stream of a given participant, a particular one of the permit sets specifying one or more additional participants that are permitted to receive a send flow of the given stream in conjunction with the telephony service, and a corresponding one of the want sets specifying one or more additional participants from which the given participant wants to receive a receive flow of the given stream in conjunction with the telephony service. | Telephony services rely on a media-control framework where a media switch manages the mixing of multiple streams from different participants. Each participant is connected to the media switch, enabling the implementation of various telephony services. The media switch controls the mixing of media streams by considering multiple permit sets and multiple want sets associated with each stream and participant. The permit sets determine which additional participants are allowed to receive a specific stream, while the want sets specify which participants the given participant wants to receive that stream from. By utilizing these permit and want sets, the media switch can mix all the send flows that satisfy the specified permissions and wants onto each receive flow. The media switch can be implemented either in a centralized manner or in a distributed manner with a switch controller and one or more mixers. | The claim describes a method, apparatus, and machine-readable medium for providing telephony services. The method involves establishing a connection between participants and a media switch, and implementing a telephony service by controlling media streams according to permit sets and want sets. The permit sets specify additional participants allowed to receive send flows, while the want sets specify participants from which a given participant wants to receive receive flows. The apparatus includes a media switch that controls media streams and implements the telephony service based on permit sets and want sets. The machine-readable medium stores software programs for implementing the telephony services. | The invention described in the claim involves a method, apparatus, and machine-readable medium for providing telephony services. This is accomplished through a media-control framework where a media switch manages the mixing of streams from different participants. The media switch uses permit and want sets to control which participants can receive specific streams and from whom they want to receive them. The method involves establishing a connection between participants and the media switch, and implementing telephony services by controlling media streams based on permit and want sets. The apparatus includes a media switch that performs these functions, and the machine-readable medium stores software programs for implementing the telephony services. |  | The present disclosure relates to telephony services and the implementation of these services using a media control framework. In this framework, a media switch is responsible for controlling the mixing of multiple participant streams. To establish a connection, each participant in the communication connects to the media switch. The media switch then controls the media streams according to permit sets and want sets associated with each stream and participant. The permit sets specify participants allowed to receive the send flow of a stream, while the want sets specify participants from which the given participant wants to receive the receive flow of the stream. The media switch uses these sets to generate the mix of send flows that satisfy the specified permissions and wants onto each receive flow. This media switch can be implemented in a centralized or distributed manner, with a switch controller and mixers. The disclosure also encompasses a method and apparatus for providing telephony services, as well as a machine-readable medium storing software programs for implementing these services.
A method and system forwarding voice messages to an email account is disclosed. According to one method, a voice message that is associated with a particular user is retrieved from a voice mail system. The voice message is then encoded into a streaming media file and automatically forwarded in an email message to one or more email addresses. According to another method, a voice message is converted into a text file and automatically forwarded in an email message to one or more email addresses. | What is claimed is: 1. A method for forwarding voice messages to an email account, comprising: maintaining a plurality of passwords associated with a plurality of voice mail boxes that are password protected, wherein the plurality of voice mail boxes are associated with a voice mail system; retrieving a voice message from one of the plurality of voice mail boxes by providing a password that is associated with the respective voice mail box, wherein the voice message is associated with a particular user; encoding the voice message into a streaming media file; and automatically forwarding the streaming media file in an email message to one or more email addresses, wherein the one or more email addresses are associated with the particular user. 2. The method of claim 1, further comprising using specific protocols that are required to check and retrieve messages from the one of the plurality of voice mail boxes. 3. The method of claim 2, further comprising associating specific protocols for retrieving messages from the voice mail box with the password for the voice mail box. 4. The method of claim 1, further comprising using specific key sequences that are required to check and retrieve messages from the one of the plurality of voice mail boxes. 5. A method for forwarding voice messages to an email account, comprising: maintaining a plurality of passwords associated with a plurality of voice mail boxes that are password protected, wherein the plurality of voice mail boxes are associated with a voice mail system; retrieving a voice message from one of the plurality of voice mail boxes by providing a password that is associated with the respective voice mail box, wherein the voice message is associated with a particular user; converting the voice message into a text file; and automatically forwarding the text file in an email message to one or more email addresses, wherein the one or more email addresses are associated with the particular user. 6. The method of claim 5, further comprising using specific protocols that are required to check and retrieve messages from the one of the plurality of voice mail boxes. 7. The method of claim 6, further comprising associating specific protocols for retrieving messages from the voice mail box with the password for the voice mail box. 8. The method of claim 5, further comprising using specific key sequences that are required to check and retrieve messages from the one of the plurality of voice mail boxes. 9. A method for forwarding voice messages to an email account, comprising: associating a password with a voice mail box that is password protected within a voice mail system; associating specific protocols for retrieving messages from the voice mail box with the password; accessing the voice mail box using the password; retrieving a voice message from the voice mail box using the specific protocols; encoding the voice message into one of a streaming media file and a text file; and automatically forwarding the one of the streaming media file and the text file in an email message to one or more email addresses, wherein the one or more email addresses are associated with a particular user associated with the voice mail box. | The present disclosure pertains to a method and system for transferring voice messages to an email account. In one approach, a voice message linked to a specific user is obtained from a voice mail system. This voice message is encoded into a streaming media file and then automatically sent as an email message to one or more designated email addresses. Another method involves converting the voice message into a text file, which is subsequently forwarded through an email message to the specified email addresses. | The claimed invention is a method for forwarding voice messages to an email account. The method involves maintaining passwords for multiple password-protected voice mail boxes associated with a voice mail system. A voice message is retrieved from one of the voice mail boxes by providing the associated password. The retrieved voice message is then encoded into either a streaming media file or a text file. This file is automatically forwarded in an email message to one or more email addresses associated with the user of the voice mail box. The method may involve using specific protocols or key sequences required to check and retrieve messages from the voice mail boxes. | Disclosed is a method and system for transferring voice messages to an email account. The method involves obtaining a voice message from a voice mail system and encoding it into either a streaming media file or a text file. The encoded message is then automatically sent as an email message to designated email addresses. The system includes maintaining passwords for multiple password-protected voice mail boxes, retrieving voice messages by providing the associated password, and encoding them before forwarding them as email attachments. Specific protocols or key sequences may be used to check and retrieve messages from the voice mail boxes. | Furthermore, the system may be programmed to delete the saved messages after they have been emailed. The benefits of the disclosed method and system include providing a facile way to transfer voice messages from a voice mail system to email accounts. This is | The present invention relates to a method and system for forwarding voice messages to an email account. The method involves maintaining passwords for multiple password-protected voice mail boxes associated with a voice mail system. A voice message is retrieved from one of these voice mail boxes by providing the respective password associated with that voice mail box. The retrieved voice message is then encoded into either a streaming media file or a text file, depending on the method chosen. The encoded file is automatically forwarded in an email message to one or more email addresses associated with the user. Specific protocols and key sequences may be utilized for checking and retrieving messages from the voice mail boxes. The invention provides a convenient way to forward voice messages to an email account, making them easily accessible to users.
A real time stamp distribution system for multi-element/multi-processor networks. A master network element derives a real time stamp (RTS) from a source and distributes the RTS to the remaining network elements. A combination of distribution methods are discussed including a dedicated hardware connection, hardware and software messaging and a method wherein a high precision stamp is derived from an oscillator located on each network element. In one embodiment the system has a drift adjustment feature to compensate for a system time stamp drift relative to the real time. Redundancy can be provided by employing multiple master timekeeper elements. The RTS in one application has three timing components; a high precision portion; an intermediate precision portion and a low precision portion. The intermediate portion can be implemented using shifter based counters such as a linear feedback shift register. Pulse width modulated encoding and decoding can be used to transport the intermediate real time stamp from the master timekeepers to the other network elements in the system. | We claim: 1. A system for distributing a real time stamp (RST) between network elements in a multi-element network comprising: timing means at a master network element to derive a real time stamp; encoding means at the master network element to encode the real time stamp; and distribution means to distribute the real time stamp (RTS) to each remaining network element. 2. A system as defined in claim 1 wherein said RTS is distributed to each remaining network element over a dedicated hardware connection. 3. A system as defined in claim 1 wherein said RTS is divided into a high precision portion and a low precision portion. 4. A system as defined in claim 3 wherein said high precision portion of the RTS is distributed to each remaining network element over a dedicated hardware connection and said low precision portion is delivered by software messaging. 5. A system as defined in claim 1 wherein said RTS includes a high precision portion which is derived from an oscillator located on each remaining network element, a low precision portion which is distributed by software messaging and an intermediate portion that is distributed over a hardware connection. 6. A system as defined in claim 5 wherein each remaining element has a counter to maintain a record of the high precision portion of the RTS. 7. A system as defined in claim 5 wherein the intermediate portion of the RTS is implemented by a shifter-based counter at the network elements. 8. A system as defined in claim 7 wherein a linear feedback shift register is used as an intermediate real time stamp pattern. 9. A system as defined in claim 5 wherein a pulse width modulated encoder is used to transmit the intermediate real time stamp over a hardware line to the network elements. 10. A system as defined in claim 9 wherein each network element has a pulse width modulated decoder to derive the intermediate real time stamp. 11. A system as defined in claim 1 wherein the timing means at the master element receives the real time from an outside source and derives a real time stamp from the information received from the outside source. 12. A system as defined in claim 11 wherein the master element maintains a record of the real time stamp as distributed to the remaining network elements. 13. A system as defined in claim 12 wherein the master element has a drift adjuster which compares the distributed real time stamp with real time received from an outside source to determine whether a time drift has occurred. 14. A system as defined in claim 13 wherein said distributed real time stamp is adjusted to correspond to the real time from an outside source when a drift occurs. 15. A system as defined in claim 1 having multiple master network elements for redundancy, each having means to derive a real time stamp. 16. A system as defined in claim 15 wherein the network elements receive information as to which master network element is the current active source for providing RTS updates. 17. A system as defined in claim 16 wherein the multiple master timekeeping elements are synchronized to the active master timekeeper and all transmit RTS updates to network elements. 18. A method of distributing a real time stamp (RST) between network elements in a multi-element network comprising: providing timing means at a master network element to derive a real time stamp; providing encoding means at the master network element to encode the real time stamp; and providing distribution means to distribute the real time stamp (RTS) to each remaining network element. 19. The method of claim 18 wherein the real time stamp is divided into a high precision portion and a low precision portion and the high precision portion is delivered to network elements over a dedicated hardware connection and the low precision portion is delivered via software messaging. 20. The method of claim 18 wherein said RTS includes a high precision portion which is derived from an oscillator located on each remaining network element, a low precision portion which is distributed by software messaging and an intermediate portion that is distributed over a hardware connection. | This patent describes a real-time stamp distribution system for networks with multiple elements and processors. The system involves a master network element that generates and distributes a real-time stamp (RTS) to other elements in the network. Different methods of distributing the RTS are discussed, including dedicated hardware connections, hardware and software messaging, and deriving a high precision stamp from an oscillator on each network element. The system also includes a drift adjustment feature to compensate for any time stamp drift relative to real time. Redundancy can be achieved by employing multiple master timekeeper elements. The RTS in one application consists of three timing components: high precision, intermediate precision, and low precision. The intermediate portion can be implemented using shifter-based counters, such as a linear feedback shift register. Pulse width modulated encoding and decoding can be used to transport the intermediate real-time stamp from the master timekeepers to the other network elements in the system. | In summary, the claimed system and method involve distributing a real-time stamp (RTS) between network elements in a multi-element network. The system includes timing means at a master network element to derive a RTS, encoding means to encode the RTS, and distribution means to distribute the RTS to each remaining network element. The RTS may be divided into a high precision portion and a low precision portion, and can be delivered to network elements via dedicated hardware connections and software messaging. The system also considers multiple master network elements for redundancy and synchronization. The method involves providing timing means at a master network element to derive a RTS, encoding the RTS, and distributing it to each remaining network element. The method can also involve dividing the RTS into high precision and low precision portions, and distributing them accordingly. | This patent presents a real-time stamp distribution system for networks with multiple elements and processors. The system involves a master network element that generates and distributes a real-time stamp (RTS) to other elements in the network. Various methods of distributing the RTS are discussed, including dedicated hardware connections, hardware and software messaging, and deriving a high precision stamp from an oscillator on each network element. The system also includes a drift adjustment feature to compensate for time stamp drift. Redundancy can be achieved by employing multiple master timekeeper elements. The RTS consists of three timing components: high precision, intermediate precision, and low precision, which can be encoded and decoded using pulse width modulation. In summary, the system and method involve distributing a real-time stamp between network elements in a multi-element network, with options for dividing the stamp into high and low precision portions and ensuring redundancy and synchronization. |  | This invention relates to a real-time stamp (RTS) distribution system for multi-element/multi-processor networks. The system includes a master network element that obtains a real-time stamp (RTS) from a source and distributes it to the other network elements. Various methods of distribution are discussed, including dedicated hardware connections, hardware and software messaging, and deriving a high-precision stamp from an oscillator on each network element. The system also includes a drift adjustment feature to compensate for any drift in the system's time stamp relative to real time. Redundancy can be provided by using multiple master timekeeper elements. The RTS in this system has three timing components: a high-precision portion, an intermediate precision portion, and a low-precision portion. The high-precision portion can be distributed over a dedicated hardware connection, while the low-precision portion can be delivered through software messaging. The intermediate portion can be implemented using shifter-based counters, such as a linear feedback shift register. Pulse width modulated encoding and decoding can be used to transport the intermediate real-time stamp between the master timekeepers and the other network elements.
Signals are developed for use in a wireless system with multiple transmit and multiple receive antennas so that even in the face of some correlation the most open-loop capacity that can be achieved using a substantially open-loop system with a channel of that level of correlation is obtained. In accordance with the principles of the invention, the signals transmitted from the various antennas are processed so as to improve their ability to convey the maximum amount of information. More specifically, the data to be transmitted is divided into M+1 substreams, where M is the number of transmit antennas. Each transmit antenna is supplied with a combination signal that is made up of a weighted version of a common one of the substreams and a weighted version of a respective one of the substreams that is supplied uniquely for that antenna, so that there are M transmit signals. A receiver having N antennas receives the M transmit signals as combined by the channel and reconstitutes the original data therefrom. This may be achieved using successive decoding techniques. Advantageously, the capacity, i.e., the rate of information that can be conveyed with an arbitrarily small probability of error when the instantaneous forward channel condition is unknown to the transmitter, is maximized. | What is claimed is: 1. A method for transmitting a data signal in communications over a forward channel, the method comprising the steps of: demultiplexing said data signal into M+1 data substreams, M2; weighting the first M of said data substreams with a first weight to produce M first weighted substreams; weighting the remaining M+1th data substream with a second weight to produce one second weighted data substream; combining each respective one of said M first weighted substreams with said second weighted data substream to produce M combined weighted data substreams. 2. The invention as defined in claim 1 further comprising the step of transmitting each of said combined weighted data substreams from a respective one of M transmit antennas. 3. The invention as defined in claim 1 further comprising the step of receiving a weight parameter via a reverse channel and developing therefrom said first and second weights. 4. The invention as defined in claim 1 wherein said first and second weights are determined as a function of forward channel statistics received from a receiver via a reverse channel. 5. The invention as defined in claim 1 further including the step of converting said combined weighted data substreams into radio frequency signals. 6. The invention as defined in claim 1 wherein said first and second weights are determined by solving 1 = P T M - 2 2 2 = P T N ( 1 - ) ( M + 1 - ) where 1 and 2 are said first and second weights, respectively, PT is the total available transmit power is an estimate of the average signal-to-interference-and-noise ratio (SINR), and is the correlation among the channel components, M is the number of transmit antennas, and N is the number of receiver antennas. 7. The invention as defined in claim 6 wherein = K K + 1 , where K is the well known Riccan spatial K factor. 8. Apparatus for transmitting a data signal in a communications system over a forward channel, the apparatus comprising: means for demultiplexing said data signal into M+1 data substreams, M2; means for weighting the first M of said data substreams with a first weight to produce M first weighted substreams; means for weighting the remaining M+1th data substream with a second weight to produce one second weighted data substream; means for combining each respective one of said M first weighted substreams with said second weighted data substream to produce M combined weighted data substreams. 9. The invention as defined in claim 8 wherein said apparatus comprises means for developing said weights. 10. The invention as defined in claim 8 wherein said apparatus comprises means for storing said weights. 11. The invention as defined in claim 8 wherein said apparatus further comprises: means receiving a weight parameter via a reverse channel; and means for developing said first and second weights from said weight parameter. 12. The invention as defined in claim 8 further comprising means for transmitting each of said combined weighted data substreams as a radio frequency signal from a respective one or M transmit antennas. 13. The invention as defined in claim 8 wherein said first and second weights are determined by means for solving 1 = P T M - 2 2 2 = P T N ( 1 - ) ( M + 1 - ) where 1 and 2 are said first and second weights, respectively, PT is the total available transmit power is an estimate of the average signal-to-interference-and-noise ratio (SINR), and is the correlation among the channel components, M is the number of transmit antennas, and N is the number of receiver antennas. 14. A transmitter for transmitting a data signal in communications system over a forward channel, the transmitter comprising: a demultiplexer that divides said data signal into M+1 data substreams, M2; multipliers for weighting the first M of said data substreams with a first weight to produce M first weighted substreams; multipliers for weighting the remaining M+1th data substream with a second weight to produce one second weighted data substream; adders for combining each respective one of said M first weighted substreams with said second weighted data substream to produce M combined weighted data substreams. 15. The invention as defined in claim 14 further comprising a radio frequency converter for converting each of said combined weighted substreams to radio frequency for broadcast by a respective one of M transmit antennas. 16. The invention as defined in claim 14 wherein said weights are determined in said transmitter in response to a weight parameter received from a receiver over a reverse channel. 17. The invention as defined in claim 14 wherein said weights are determined in said transmitter in response to channel statistics received over a reverse channel from a receiver. 18. The invention as defined claim 14 wherein said wherein said first and second weights are determined by solving 1 = P T M - 2 2 2 = P T N ( 1 - ) ( M + 1 - ) where 1 and 2 are said first and second weights, respectively, PT is the total available transmit power is an estimate of the average signal-to-interference-and-noise ratio (SINR), and is the correlation among the channel components, M is the number of transmit antennas, and N is the number of receiver antennas. 19. The invention as defined in claim 14 wherein said transmitter and receiver communicate using time division duplexing (TDD) and said weights are determined in said transmitter using an estimate of the correlation among the channel components that is determined by a receiver of a reverse link for said transmitter. 20. A method for transmitting a data signal in communications over a forward channel, the method comprising the steps of: demultiplexing said data signal into two data substreams; weighting the first of said two data substreams with a first weight to produce a first weighted substream; weighting the second of said two data substreams with a second weight to produce a second weighted substream; demultiplexing said second weighted data substream into M weighted data substreams, M2; combining each respective one of said M weighted substreams with said first weighted data substream to produce M combined weighted data substreams. 21. The invention as defined in claim 20 further comprising the step of transmitting each of said combined weighted data substreams from a respective one of M transmit antennas. 22. The invention as defined in claim 20 wherein said first and second weights are determined by solving 1 = P T M - 2 2 2 = P T N ( 1 - ) ( M + 1 - ) where 1 and 2 are said first and second weights, respectively, PT is the total available transmit power is an estimate of the average signal-to-interference-and-noise ratio (SINR), and is the correlation among the channel components, M is the number of transmit antennas, and N is the number of receiver antennas. 23. Apparatus for transmitting a data signal in a communications system over a forward channel, the apparatus comprising: means for demultiplexing said data signal into two data substreams; means for weighting the first of said two data substreams with a first weight to produce a first weighted substream; means for weighting the second of said two data substreams with a second weight to produce a second weighted substream; means for demultiplexing said second weighted data substream into M weighted data substreams, M2; means for combining each respective one of said M weighted substreams with said first weighted data substream to produce M combined weighted data substreams. 24. The invention as defined in claim 23 further comprising means for transmitting each of said combined weighted data substream as a radio frequency signal from a respective one of M transmit antennas. 25. The invention as defined in claim 23 wherein said first and second weights are determined by means for solving 1 = P T M - 2 2 2 = P T N ( 1 - ) ( M + 1 - ) where 1 and 2 are said first and second weights, respectively, PT is the total available transmit power is an estimate of the average signal-to-interference-and-noise ratio (SINR), and is the correlation among the channel components, M is the number of transmit antennas, and N is the number of receiver antennas. 26. A transmitter for transmitting a data signal in communications system over a forward channel, the transmitter comprising: a first demultiplexer that divides said data signal into two data substreams; multipliers for weighting the first of said two data substreams with a first weight to produce a first weighted substream; multipliers for weighting the second or said two data substreams with a second weight to produce a second weighted substream; a second demultiplexer that divides said second weighted data substream into M weighted data substreams, M2; M adders for combining each respective one of said M weighted substreams with said first weighted data substream to produce M combined weighted data substreams. 27. The invention as defined in claim 26 further comprising the step of transmitting each of said combined weighted data substream from a respective one of M transmit antennas. 28. The invention as defined in claim 26 wherein said first and second weights are determined by solving 1 = P T M - 2 2 2 = P T N ( 1 - ) ( M + 1 - ) where 1 and 2 are said first and second weights, respectively, PT is the total available transmit power is an estimate of the average signal-to-interference-and-noise ratio (SINR), and is the correlation among the channel components, M is the number of transmit antennas, and N is the number of receiver antennas. | This invention focuses on improving the capacity of wireless systems with multiple transmit and receive antennas, even in the presence of correlation. The signals transmitted from each antenna are processed to enhance their ability to transmit maximum information. The data to be transmitted is divided into M+1 substreams, corresponding to the number of transmit antennas. Each transmit antenna receives a combination signal consisting of a weighted version of a common substream and a weighted version of a unique substream for that antenna. The receiver, with N antennas, combines the received signals from the channel and decodes them to retrieve the original data. The goal is to maximize the capacity, i.e., the information transmission rate with minimal error probability when the exact channel conditions are unknown to the transmitter. | In these claims, the following is claimed: 1. A method for transmitting a data signal over a forward channel, which includes demultiplexing the data signal into M+1 data substreams, weighting the first M substreams with a first weight and the remaining substream with a second weight, and combining each of the M weighted substreams with the second weighted substream. 2. The method of claim 1, further including the step of transmitting each combined weighted substream from a respective transmit antenna. 3. The method of claim 1, further including the step of receiving a weight parameter via a reverse channel and using it to determine the first and second weights. 4. The method of claim 1, wherein the first and second weights are determined based on forward channel statistics received from a receiver via a reverse channel. 5. The method of claim 1, further including the step of converting the combined weighted substreams into radio frequency signals. 6. The method of claim 1, wherein the first and second weights are determined by solving a set of equations. 7. Apparatus for transmitting a data signal over a forward channel, which includes means for demultiplexing the data signal into M+1 data substreams, means for weighting the first M substreams with a first weight and the remaining substream with a second weight, and means for combining each of the M weighted substreams with the second weighted substream. 8. The apparatus of claim 7, further including means for developing the weights. 9. The apparatus of claim 7, further including means for storing the weights. 10. The apparatus of claim 7, further including means for receiving a weight parameter via a reverse channel and means for using the received parameter to determine the first and second weights. 11. The apparatus of claim 7, further including means for transmitting each combined weighted substream as a radio frequency signal from a respective transmit antenna. 12. The apparatus of claim 7, wherein the first and second weights are determined by solving a set of equations. 13. A transmitter for transmitting a data signal over a forward channel, which includes a demultiplexer for dividing the data signal into M+1 data substreams, multipliers for weighting the first M substreams with a first weight and the remaining substream with a second weight, and adders for combining each of the M weighted substreams with the second weighted substream. 14. The transmitter of claim 13, further including a radio frequency converter for converting each combined weighted substream into a radio frequency signal for transmission by a respective transmit antenna. 15. The transmitter of claim 13, wherein the weights are determined in the transmitter based on a weight parameter received from a receiver over a reverse channel. 16. The transmitter of claim 13, wherein the weights are determined in the transmitter based on channel statistics received over a reverse channel from a receiver. 17. The transmitter of claim 13, wherein the weights are determined by solving a set of equations. 18. The transmitter of claim 13, wherein the transmitter and receiver communicate using time division duplexing (TDD) and the weights are determined using an estimate of the correlation among the channel components that is determined by a receiver of a reverse link for the transmitter. | This invention is aimed at improving the capacity of wireless systems with multiple antennas by processing the signals transmitted from each antenna to enhance their ability to transmit maximum information, even in the presence of correlation. The data to be transmitted is divided into substreams, and each transmit antenna receives a combination signal consisting of a weighted version of a common substream and a weighted version of a unique substream. The receiver combines and decodes the received signals to retrieve the original data. The method includes steps such as demultiplexing the data signal, weighting the substreams, combining them, and transmitting them from respective antennas. The weights can be determined based on channel statistics received from the receiver or by solving a set of equations. | The decoded signal is then combined at the receiver to form a coherent version of the original data. This system is advantageous over traditional systems in that it increases the data rate transmitted between two points, thus increasing the capacity of the system. It | The invention relates to a method and apparatus for transmitting a data signal in a wireless communication system. The data signal is divided into multiple substreams, and each substream is weighted and combined to produce multiple combined weighted substreams. These substreams are transmitted from multiple antennas and received by a receiver, which reconstitutes the original data from the combined substreams. The weights used in the process can be determined based on channel statistics or received from the receiver via a reverse channel. The aim of the invention is to maximize the capacity, i.e., the rate of information that can be conveyed with a low probability of error, even in the presence of correlation between the antennas.
The invention relates to improving the functions and applicability of a mobile station (201), (301), (401). Advantageous embodiments of the invention include a method in which graphic information may be input to a terminal equipment via a touch-sensitive writing pad and at the same time presented on a display in parallel with the independent execution of other functions, and a portable terminal equipment according to the method, which comprises a voice communicator (for text and file storage and transmission functions) and a display for presenting visual information as well as a graphic writing pad for entering input data in graphic format to the terminal equipment. In a communicator according to an embodiment of the invention a video terminal may be used in the information input simultaneously as a graphic writing pad and a display of the video terminal. The invention enables deaf and dumb people to communicate and take part in a video conference, for example. | What is claimed is: 1. Terminal equipment for a radio system, comprising: a voice communicator, a display for presenting pictorial information, a graphic writing pad for entering input data in graphic format to the terminal equipment, means for realizing data transmission in a radio system in the form of voice, text, files, video image and graphic characters and means for independently recognizing handwriting in parallel with other listed functions. 2. The equipment according to claim 1, wherein a writing pad in the equipment comprises a display or part of it. 3. Equipment according to claim 2, wherein the display or part of it is sensitive to touch. 4. Equipment according to claim 3, wherein the display is a liquid crystal display. 5. Equipment according to claim 3, wherein the display is a plasma display. 6. Equipment according to claim 3, wherein the writing pad is pressure sensitive, temperature sensitive, magnetically sensitive, optically sensitive or electrostatically sensitive to react to the trace of a given means of writing. 7. Equipment according to claim 1, wherein the means of handwriting recognition is adapted so as to recognize typical features in the handwriting in order to verify the identity of the user. 8. A method for recognizing handwriting in terminal equipment of a radio system, comprising the steps of: reading graphic information drawn on a writing pad, converting the read graphic information to character format, and in parallel with the reading of the graphic information, performing one of the following functions on the graphic information converted to character format: transmission to radio system, local storage in terminal equipment, presentation on the display of terminal equipment, and acoustic reproduction. | This invention aims to improve the functionality and versatility of a mobile station. It involves methods and devices that allow users to input graphic information through a touch-sensitive writing pad while simultaneously displaying it on a screen. This allows for multitasking and independent execution of other functions. The invention also includes a portable terminal equipment with voice communication capabilities, a display for visual information, and a graphic writing pad for inputting data in graphic format. One embodiment of the invention involves using a video terminal as both a graphic writing pad and a display for information input. This invention opens up new possibilities for deaf and dumb individuals, enabling their participation in activities such as video conferences. | The claimed invention is a terminal equipment for a radio system. It includes a voice communicator, a display for presenting pictorial information, a graphic writing pad for entering input data in graphic format, means for data transmission in various forms, such as voice, text, files, video image and graphic characters, and means for independently recognizing handwriting in parallel with other functions. Claim 2 specifies that the writing pad in the equipment can be a display or part of it. Claim 3 adds that the display or part of it is touch-sensitive, with examples including liquid crystal display (claim 4) and plasma display (claim 5). Claim 6 states that the writing pad can be pressure-sensitive, temperature-sensitive, magnetically-sensitive, optically-sensitive or electrostatically-sensitive to react to the trace of a given means of writing. Claim 7 explains that the means of handwriting recognition is adapted to recognize typical features in the handwriting to verify the user's identity. Additionally, there is a method for recognizing handwriting in the terminal equipment. The method involves reading graphic information drawn on a writing pad, converting the graphic information to character format, and performing various functions on the converted graphic information, such as transmission, local storage, presentation on the display, and acoustic reproduction. Overall, the claimed invention is a terminal equipment with a handwriting recognition feature for a radio system, allowing users to input and transmit data in various formats, including handwriting. | This invention introduces a mobile station that enhances functionality and versatility by enabling the input of graphic information through a touch-sensitive writing pad while simultaneously displaying it on a screen. This allows for independent execution of tasks and multitasking. The invention also includes a portable terminal with voice communication capabilities, a visual display, and a graphic writing pad for entering data in graphic format. This invention has implications for deaf and mute individuals, facilitating their participation in activities like video conferences. The invention also includes various claims related to the characteristics of the writing pad and its handwriting recognition capabilities. Additionally, a method for recognizing handwriting in the terminal equipment is described, which involves converting graphic information to character format and performing various functions on it. Overall, this invention provides a terminal equipment with the ability to recognize and utilize handwritten data in a radio system. |  | This invention focuses on improving the functions and applicability of a mobile station. It introduces a method where graphic information can be inputted via a touch-sensitive writing pad and simultaneously displayed on a screen while other functions are executed independently. The invention also includes a portable terminal equipment with a voice communicator, a display for visual information, and a graphic writing pad for inputting data. The terminal equipment can be used for data transmission through voice, text, files, video image, and graphic characters, and also has the capability of recognizing handwriting independently. The invention enables deaf and dumb individuals to participate in activities like video conferences. The method for handwriting recognition involves reading graphic information from the writing pad, converting it to character format, and performing various functions on the converted information such as transmission, storage, display, and acoustic reproduction.
A method and system for coding an image using context-based adaptive VLC where transform coefficients are partitioned into blocks having a block dimension of 4n4m (with n, m being positive integer equal to or greater than 1). Each block is scanned in a zigzag manner to produce an ordered vector of coefficients having a length of 16nm. The ordered vector is sub-sampled in an interleaved manner to produce nm sub-sampled sequences of transform coefficients prior to encoding the transform coefficients using an entropy encoder. | What is claimed is: 1. A method of image coding using data indicative of an image, characterized by forming at least a block of transform coefficients from the image data, by scanning the block of transform coefficients for providing a sequence of transform coefficients, by sub-sampling the transform coefficients in the sequence in an interleaved manner for providing a plurality of sub-sampled sequences of transform coefficients, and by coding the sub-sampled sequences of transform coefficients using an entropy encoder. 2. The method of claim 1, wherein said sub-sampling is carried out prior to said coding. 3. A method of image coding using data indicative of an image, characterized by forming at least a block of transform coefficients from the image data, by scanning the block of transform coefficients for providing a sequence of transform coefficients, by coding the transform coefficients using an entropy encoder for providing a sequence of coded transform coefficients, and by sub-sampling the sequence of the coded transform coefficients in an interleaved manner for providing a plurality of sub-sampled sequences of coded transform coefficients. 4. The method of claim 1, wherein said sequence of the transform coefficients has a length of 16nm, where n and m are positive integer equal to or greater than 1. 5. The method of claim 4, wherein each of said sub-sampled sequence of the transform coefficients has a length of 16. 6. The method of claim 1, wherein said image data is prediction error data. 7. The method of claim 1, wherein said image data is pixel data. 8. The method of claim 1, further characterized by quantizing the transform coefficients into quantized transform coefficients. 9. A software product stored on a computer readable medium for use in image coding image data indicative of an image, wherein the coding process comprises the steps of: forming at least a block of transform coefficients from the image data, and scanning the block of transform coefficients for providing a sequence of transform coefficients, said software product characterized by an algorithm for sub-sampling the transform coefficients in the sequence in an interleaved manner for providing a plurality of sub-sampled sequences of transform coefficients. 10. The software product stored on a computer readable medium of claim 9, wherein the coding process further comprises the step of coding the sub-sampled sequences of transform coefficients using an entropy encoder. 11. The software product stored on a computer readable medium of claim 9, wherein the coding process further comprises the step of coding the sequence of transform coefficients using an entropy encoder prior to said sub-sampling. 12. An image encoder for receiving image data and providing a bitstream indicative of the image data, characterized by: means for forming at least a block of transform coefficients from the image data, by means for scanning the block of transform coefficients for forming an ordered sequence of transform coefficients from the block, by a software program stored on a computer readable medium for sub-sampling the ordered sequence of transform coefficients in order to form a plurality of sub-sampled sequences of transform coefficients, by means for entropy coding the sub-sampled sequences of transform coefficients for provided signals indicative of the encoded transform coefficients, and by means, for providing the bitstream based on the signals. 13. An image coding system comprising a server for providing a bitstream indicative of image data and a client for reconstructing the image data based on the bitstream, wherein the server characterized by a receiver for receiving signals indicative of the image data, by means for forming at least a block of transform coefficients from the signals, by means for scanning the block of transform coefficients for forming an ordered sequence of transform coefficients from the block, by a software program stored on a computer readable medium for sub-sampling the ordered sequence of transform coefficients in order to form a plurality of sub-sampled sequences of transform coefficients, by means for entropy coding the sub-sampled sequences of transform coefficients for provided further signals indicative of the encoded transform coefficients, and by means, for providing the bitstream based on the further signals. 14. A method of image coding using image data indicative of an image, characterized by forming at least a block of transform coefficients from the image data, by sub-sampling the transformation coefficients in the block in an interleaved manner for providing a plurality of sub-sampled blocks of transform coefficients, by scanning the sub-sampled blocks of transform coefficients for providing a plurality of sub-sampled sequences of transform coefficients, and by coding the sub-sampled sequences of transform coefficients using an entropy encoder. 15. A method of image coding using image data indicative of an image, wherein at least a block of transform coefficients is formed from the image data and the block of transformation coefficients is scanned for providing a sequence of transform coefficients located at a plurality of positions in the sequence, wherein the positions include a reference position so that each of said plurality of positions relative to the reference position defines a distance, said method characterized by assigning a cost value to each of the distances, by arranging the transform coefficients in the sequence into a plurality of sub-sequences based on the cost values, and by coding the sub-sequences of transform coefficients using an entropy encoder. 16. The method of claim 15, wherein each of the sub-sequences has a total cost indicative of a sum of the cost values associated with the transform coefficients in said each sub-sequence, said method characterized in that said arranging is adapted to achieve a minimum in the difference between the total cost of said each sub-sequences and the total cost of each of the other sub-sequences. | This invention relates to a technique for encoding images using context-based adaptive VLC. The image is divided into blocks with dimensions of 4n4m, where n and m are positive integers. Each block is scanned in a zigzag pattern to create an ordered vector of coefficients with a length of 16nm. This ordered vector is then sub-sampled in an interleaved manner to generate nm sub-sampled sequences of transform coefficients. These sub-sampled sequences are encoded using an entropy encoder. | The method of image coding claimed includes the following steps: 1. Forming at least a block of transform coefficients from the image data. 2. Scanning the block of transform coefficients to provide a sequence of transform coefficients. 3. Sub-sampling the transform coefficients in the sequence in an interleaved manner to provide multiple sub-sampled sequences of transform coefficients. 4. Coding the sub-sampled sequences of transform coefficients using an entropy encoder. The method can be applied to both prediction error data and pixel data. The transform coefficients can be quantized into quantized transform coefficients. The length of the transform coefficient sequence and each sub-sampled sequence can be defined as desired. Additionally, software products and image encoders and coding systems implementing the claimed method are also claimed. | This invention pertains to a method for encoding images using context-based adaptive variable-length coding (VLC). The image is divided into blocks of 4n4m dimensions, where n and m are positive integers. These blocks are then scanned in a zigzag pattern to create an ordered vector of coefficients. This vector is subsequently sub-sampled in an interleaved manner, resulting in multiple sub-sampled sequences of transform coefficients. The method further involves encoding these sub-sampled sequences using an entropy encoder. The technique can be employed for both prediction error data and pixel data, and the transform coefficients can be quantized. The length of the transform coefficient sequence and each sub-sampled sequence can be customized to suit specific requirements. Additionally, the invention also claims software products, image encoders, and coding systems that implement this method. | The claimed invention is highly beneficial in the field of image compression, as it is able to efficiently and accurately encode images. The use of context-based adaptive VLC further allows for a more efficient encoding process, as it takes into account | The present invention relates to a method and system for coding images using context-based adaptive variable length coding (VLC). The method involves partitioning transform coefficients into blocks with a block dimension of 4n4m, where n and m are positive integers equal to or greater than 1. Each block is scanned in a zigzag manner to produce an ordered vector of coefficients with a length of 16nm. This ordered vector is then sub-sampled in an interleaved manner to produce nm sub-sampled sequences of transform coefficients. The sub-sampled sequences are then encoded using an entropy encoder. The invention also includes a software product stored on a computer-readable medium for implementing the coding process, as well as an image encoder and an image coding system that utilize the method. Additionally, another method is described that involves assigning cost values to distances between transform coefficients in a sequence and arranging the coefficients into sub-sequences based on these cost values before encoding them with an entropy encoder. The objective is to achieve a minimum difference between the total costs of the sub-sequences.
Audio tracks or other portions of a particular type of audio material to be encoded are analyzed to determine a value of at least one coding-related parameter suitable for providing optimal encoding of the particular type of audio material. When a given portion of the audio material is to be encoded for transmission in a perceptual audio coder of a communication system, the value of the coding-related parameter is identified and then utilized in conjunction with the encoding of the given portion. The determined value of the coding-related parameter may be at least a portion of a psychoacoustic model utilized in encoding the given portion of the particular type of audio material in the perceptual audio coder. As another example, the value of the coding-related parameter may be a setting of an audio processor utilized to process the given portion of the particular type of audio material prior to encoding the given portion in the perceptual audio coder. | What is claimed is: 1. A method of processing audio information to be encoded in a perceptual audio coder, the method comprising the steps of: preclassifying a particular type of audio material by (i) determining a value of at least one coding-related parameter suitable for use in encoding the particular type of audio material in the perceptual audio encoder, the at least one coding-related parameter being indicative of at least one of a psychoacoustic model and an audio processor setting, and (ii) storing the value of the at least one coding-related parameter in association with an identifier of the particular type of audio material; and in conjunction with subsequent encoding of audio material of the particular type in the perceptual audio coder, retrieving the stored identifier and utilizing the corresponding determined value of the coding-related parameter in the subsequent encoding of the audio material of the particular type. 2. The method of claim 1 wherein a given portion of the particular type of audio material to be encoded comprises an audio track. 3. The method of claim 1 wherein the value of at least one coding-related parameter comprises at least a portion of a psychoacoustic model utilized in encoding a given portion of the particular type of audio material in the perceptual audio coder. 4. The method of claim 1 wherein the value of at least one coding-related parameter comprises a setting of an audio processor utilized to process a given portion of the particular type of audio material prior to encoding the given portion in the perceptual audio coder. 5. The method of claim 1 further including the step of analyzing a given portion of the particular type of audio material to determine the value of the coding-related parameter. 6. The method of claim 5 wherein the given portion of the particular type of audio material to be encoded is analyzed prior to encoding of the given portion of the particular type of audio material in the perceptual audio coder. 7. The method of claim 5 wherein the given portion of the particular type of audio material to be encoded is analyzed at least in part during the encoding of the given portion of the particular type of audio material in the perceptual audio coder. 8. The method of claim 1 wherein an identifier of the value of the coding-related parameter is stored in association with the identifier of the particular type of audio material. 9. The method of claim 1 wherein the value of the coding-related parameter is identified upon retrieval of a given portion of the particular type of audio material from a storage device by processing a corresponding identifier stored with the given portion of the particular type of audio material. 10. The method of claim 1 wherein the coding-related parameter comprises one or more of a tone masking noise ratio, a noise masking tone ratio, and a frequency spreading function. 11. The method of claim 10 wherein the coding-related parameter comprises a psychoacoustic model specified at least in part as a combination of the tone masking noise ratio, the noise making tone ratio, and the spreading function. 12. The method of claim 1 wherein the value of the coding-related parameter is determined at least in part based on an analysis of a given portion of the particular type of audio material, the analysis including a determination of at least one of an average spectral flatness measure, an average energy entropy measure, and a coding criticality measure. 13. The method of claim 1 wherein the coding-related parameter is determined based at least in part on an undercoding measure generated by analyzing at least part of a given portion of the particular type of audio material. 14. An apparatus for processing audio information to be encoded, the apparatus comprising: a perceptual audio coder operative to preclassify a particular type of audio material by (i) determining a value of at least one coding-related parameter suitable for use in encoding the particular type of audio material in the perceptual audio encoder, the at least one coding-related parameter being indicative of at least one of a psychoacoustic model and an audio processor setting, and (ii) storing the value of the at least one coding-related parameter in association with an identifier of the particular type of audio material; wherein the perceptual audio coder is further operative, in conjunction with subsequent encoding of audio material of the particular type in the perceptual audio coder, to retrieve the stored identifier and to utilize the corresponding determined value of the coding-related parameter in the subsequent encoding of the audio material of the particular type. 15. The apparatus of claim 14 wherein a given portion of the particular type of audio material to be encoded comprises an audio track. 16. The apparatus of claim 14 wherein a value of at least one coding-related parameter comprises at least a portion of a psychoacoustic model utilized in encoding the given portion of the particular type of audio material in the perceptual audio coder. 17. The apparatus of claim 14 wherein the value of at least one coding-related parameter comprises a setting of an audio processor utilized to process a given portion of the particular type of audio material prior to encoding the given portion in the perceptual audio coder. 18. The apparatus of claim 14 further including the step of analyzing a given portion of the particular type of audio material to determine the value of the coding-related parameter. 19. The apparatus of claim 18 wherein the given portion of the particular type of audio material to be encoded is analyzed prior to encoding of the given portion of the particular type of audio material in the perceptual audio coder. 20. The apparatus of claim 18 wherein the given portion of the particular type of audio material to be encoded is analyzed at least in part during the encoding of the given portion of the particular type of audio material in the perceptual audio coder. 21. The apparatus of claim 14 wherein an identifier of the value of the coding-related parameter is stored in association with the identifier of the particular type of audio material. 22. The apparatus of claim 14 wherein the value of the coding-related parameter is identified upon retrieval of a given portion of the particular type of audio material from a storage device by processing a corresponding identifier stored with the given portion of the particular type of audio material. 23. The apparatus of claim 14 wherein the coding-related parameter comprises one or more of a tone masking noise ratio, a noise masking tone ratio, and a frequency spreading function. 24. The apparatus of claim 23 wherein the coding-related parameter comprises a psychoacoustic model specified at least in part as a combination of the tone masking noise ratio, the noise making tone ratio, and the spreading function. 25. The apparatus of claim 14 wherein the value of the coding-related parameter is determined at least in part based on an analysis of a given portion of the particular type of audio material, the analysis including a determination of at least one of an average spectral flatness measure, an average energy entropy measure, and a coding criticality measure. 26. The apparatus of claim 14 wherein the coding-related parameter is determined based at least in part on an undercoding measure generated by analyzing at least part of a given portion of the particular type of audio material. 27. An apparatus for processing audio information to be encoded in a perceptual audio coder, the apparatus comprising: an audio processor operative to preclassify a particular type of audio material by (i) determining a value of at least one coding-related parameter suitable for use in encoding the particular type of audio material in a perceptual audio encoder associated with the audio processor, the at least one coding-related parameter being indicative of at least one of a psychoacoustic model and an audio processor setting, and (ii) storing the value of the at least one coding-related parameter in association with an identifier of the particular type of audio material; wherein, in conjunction with subsequent encoding of audio material of the particular type in the perceptual audio coder, the stored identifier is retrieved and the corresponding determined value of the coding-related parameter is utilized in the subsequent encoding of the audio material of the particular type. 28. An article of manufacture comprising a machine-readable storage medium for storing one or more software programs for use in processing audio information to be encoded in a perceptual audio coder, wherein the one or more software programs when executed implement the steps of: preclassifying a particular type of audio material by (i) determining a value of at least one coding-related parameter suitable for use in encoding the particular type of audio material in the perceptual audio encoder, the at least one coding-related parameter being indicative of at least one of a psychoacoustic model and an audio processor setting, and (ii) storing the value of the at least one coding-related parameter in association with an identifier of the particular type of audio material; and in conjunction with subsequent encoding of audio material of the particular type in the perceptual audio coder, retrieving the stored identifier and utilizing the corresponding determined value of the coding-related parameter in the subsequent encoding of the audio material of the particular type. | This invention involves analyzing audio tracks or other portions of a specific type of audio material to find the ideal coding-related parameter for efficient encoding. This parameter can be used during the encoding process of a given audio portion in a perceptual audio coder of a communication system. The parameter could be related to a psychoacoustic model used in the encoding process or a setting of an audio processor employed to process the audio portion before encoding. | The claimed invention is a method and apparatus for processing audio information to be encoded in a perceptual audio coder. The method involves preclassifying a particular type of audio material by determining a value of at least one coding-related parameter suitable for use in encoding the audio material, such as a psychoacoustic model or an audio processor setting. The method also includes storing the value of the coding-related parameter in association with an identifier of the particular type of audio material. During subsequent encoding of the audio material, the stored identifier is retrieved and the corresponding value of the coding-related parameter is utilized in the encoding process. This allows for improved efficiency and accuracy in encoding audio material of the particular type. The apparatus includes a perceptual audio coder and an audio processor, which are capable of performing the method steps. The invention further includes an article of manufacture comprising a machine-readable storage medium storing software programs for implementing the method steps. | This invention involves a method and apparatus for analyzing audio tracks or other portions of audio material to find the optimal coding-related parameter for efficient encoding. The parameter can be used in the encoding process of a perceptual audio coder in a communication system. The invention preclassifies audio material and determines a value for at least one coding-related parameter, such as a psychoacoustic model or audio processor setting, which is stored in association with the identifier of the audio material. During encoding, the stored identifier is retrieved and the corresponding parameter value is used, resulting in improved encoding efficiency and accuracy. The invention also includes a machine-readable storage medium with software programs implementing the method steps. | The invention analyzes audio tracks or other portions of audio material by preclassifying the material into categories and determining parameters specific to the particular class of material. During encoding, the material is identified and the corresponding parameters are used to optimize the encoding | This patent application describes a method and apparatus for processing audio information to be encoded in a perceptual audio coder. The method involves preclassifying a particular type of audio material by determining a value of at least one coding-related parameter suitable for use in encoding the audio material in the perceptual audio encoder, and storing the value of the parameter in association with an identifier of the audio material. During subsequent encoding of audio material of the same type, the stored value of the coding-related parameter is retrieved and used in the encoding process. This approach allows for optimal encoding of different types of audio material by adjusting coding parameters based on their specific characteristics. The coding-related parameter can be based on a psychoacoustic model or an audio processor setting. The invention is implemented in software programs stored on a machine-readable storage medium.
A method and a display system for updating image frames on a display screen of the display system. In the system, image frames comprising a frame and line synchronization signal are transferred from a control system to a display unit. The display unit comprises a display screen for displaying image frames, a frame buffer for buffering the image frames before they are transferred via a transfer bus to the screen, and a display interface for receiving image frames from the control system to the frame buffer. A frame and line synchronization signal are coupled to the control system from an image frame to be updated to the screen, and the control system is timed based on pulses comprised by the frame and line synchronization signal to input a new image frame to the frame buffer such that the new image frame is not stored onto the image frame being updated. | What is claimed is: 1. A method of updating image frames on a screen of a display system, which comprises a control system and a display unit comprising a screen for displaying image frames, a transfer bus for transferring image frames to the screen, a frame buffer for buffering the image frames before the image frames are transferred via the transfer bus to the screen and for receiving image frames of the display interface from the control system to the frame buffer, the method comprising: transferring image frames comprising a frame synchronization signal and a line synchronization signal in the display system from the control system to the display unit; combining said frame synchronization signal and line synchronization signal to form one timing signal; coupling said timing signal to the control system; detecting said frame synchronization signal and line synchronization signal from said timing signal in the control system; and timing said control system on the basis of pulses comprised by said frame synchronization signal and line synchronization signal to input a new image frame to the frame buffer such that the new image frame is not stored onto said image frame to be updated to the screen. 2. A method as claimed in claim 1, wherein said frame synchronization signal and line synchronization signal are combined by means of an XOR circuit. 3. A method as claimed in claim 1, wherein said frame synchronization signal and line synchronization signal are combined by means of an OR circuit. 4. A method as claimed in claim 1, further comprising timing said control system with a counter, whose counter value is incremented by one in response to a received pulse of a line synchronization signal, and which is zeroed in response to a received pulse of a frame synchronization signal. 5. A method as claimed in claim 4, further comprising inputting image frames from said control system via the display interface to the frame buffer by means of a DMA, controller and programming an interrupt to take place in said counter at most at the maximum value of the counter, in response to which value the DMA, controller is controlled to input a new image frame to the frame buffer. 6. A display system on whose display screen image frames are arranged to be updated and comprising: a display data signal comprising image information; a frame synchronization signal for distinguishing successive image frames from each other; a line synchronization signal for distinguishing successive lines in an image frame from each other; said display system further comprising: a display unit comprising a display screen for displaying image frames, a transfer bus for transferring image frames to the screen, a frame buffer for buffering the image frames before the image frames are transferred via the transfer bus to the screen at a refresh rate, and a display interface for receiving the image frames to the frame buffer; a control system arranged to input image frames via the display interface to the frame buffer at an encoding rate; coupling means for combining said frame synchronization signal and line synchronization signal from an image frame to be updated to the screen to form one timing signal and for coupling said timing signal to said control system; detecting means for detecting said frame synchronization signal and line synchronization signal from said timing signal; and timing means for timing said control system on the basis of pulses included in said frame synchronization signal and line synchronization signal to input a new image frame to the frame buffer such that the new image frame is not stored onto said image frame to be updated to the screen. 7. A display system as claimed in claim 6, wherein said coupling means comprise an XOR circuit for combining said frame synchronization signal and line synchronization signal. 8. A display system as claimed in claim 6, wherein said coupling means comprise an OR circuit for combining said frame synchronization signal and line synchronization signal. 9. A display system as claimed in claim 6, wherein said timing means comprise a counter arranged to increment the counter value by one in response to a received pulse of a line synchronization signal, and to zero the counter value in response to a received pulse of a frame synchronization signal. 10. A display system as claimed in claim 9, wherein said control system comprises a DMA controller arranged to input image francs via the display interface to the frame buffer and an interrupt is programmed to take place in said counter at most at the maximum value of the counter, in response to which value the DMA controller is controlled to input a new image frame to the frame buffer. 11. A mobile station, comprising a display system as claimed in claim 6. | This invention describes a method and system for updating image frames on a display screen. The system transfers image frames from a control system to a display unit, which includes a display screen, a frame buffer, and a display interface. A synchronization signal is sent from the control system to the display unit to indicate the image frame to be updated. The control system is timed based on the synchronization signal to input a new image frame to the frame buffer without overwriting the image frame being updated. | The claim describes a method and system for updating image frames on a display screen. The method involves transferring image frames, including frame synchronization and line synchronization signals, from a control system to the display unit. These synchronization signals are combined to form a timing signal and coupled to the control system. The control system detects the synchronization signals from the timing signal and times its operations based on these signals to input a new image frame to a frame buffer without storing it onto the image frame being updated on the screen. The system includes a display unit with a display screen, a transfer bus, a frame buffer, and a display interface. It also includes a control system, coupling means for combining synchronization signals, detecting means, and timing means. The system can be used in a mobile station. | This invention relates to a method and system for updating image frames on a display screen, specifically for use in a mobile station. The system consists of a control system and a display unit, which includes a display screen, a frame buffer, and a display interface. The control system transfers image frames to the display unit and sends a synchronization signal indicating the image frame to be updated. The control system is timed based on this signal to input a new image frame to the frame buffer without overwriting the image frame being updated on the screen. This method allows for smooth and seamless updating of image frames on the display screen, ensuring a visually appealing and user-friendly experience. | The system includes a frame buffer, which is a memory component for storing image frames to be displayed on the screen. The frame buffer can be configured to store multiple image frames, so that new frames may be instantly displayed when an image frame on | The invention described is a method and display system for updating image frames on a display screen. The display system includes a control system and a display unit that transfers image frames from the control system to the display screen. The display unit includes a display screen, a frame buffer, and a display interface. The method involves transferring image frames with frame synchronization and line synchronization signals from the control system to the display unit. These synchronization signals are combined to form a timing signal, which is then used to time the control system. The control system inputs a new image frame to the frame buffer based on the pulses comprised by the synchronization signals, ensuring that the new image frame is not stored onto the image frame being updated on the screen. The display system can be used in a mobile station.
A mobile browsing booster system and method that allows a user to browse web services, select a class of delivery using the browser, and receive updates of frequently visited and related content at his or her wireless terminal, such as a cellular phone. The system is comprised of two parts; a browsing agent and a user database. The combination stores and analyzes a user's web-browsing habits to create personalized and optimized content to be preferably time-delay delivered to the memory of the user's wireless terminal device, at a time when the wireless network is least utilized. The scheduling of delivery is accomplished by a mobile content delivery system. | We claim: 1. A method to enable a user of a wireless terminal to browse content, comprising: monitoring browsing activity of a user of a wireless terminal; storing content browsed by said user in a personal network cache; analyzing said browsed content to determine frequently visited content; and in response to a predetermined period of time having elapsed, periodically transmitting said frequently visited content to a terminal cache of said wireless terminal to enable said user of said wireless terminal to locally browse said frequently visited content without having to establish a network connection to browse said content. 2. The method of claim 1 wherein said frequently visited content is of a type specified by said user of said wireless terminal. 3. The method of claim 1, further comprising: identifying content related to said frequently visited content; and transmitting said related content to a terminal cache of said wireless terminal to enable said user of said wireless terminal to locally browse said related content without having to establish a network connection. 4. The method of claim 3, wherein said related content is extracted from personal network caches of other wireless terminal users having similar interests to said user of said wireless terminal. 5. The method of claim 3, further comprising: highlighting said frequently visited content to distinguish it from related content. 6. The method of claim 1 wherein said frequently visited content is transmitted to said wireless terminal as frequently as specified by said user of said wireless terminal. 7. The method of claim 6, further comprising: highlighting portions of said frequently visited content that have changed since frequently visited content was last transmitted to the wireless terminal. 8. The method of claim 1 wherein said frequently visited content is transmitted to said wireless terminal at a time when the wireless network is less utilized. 9. The method of claim 1 further comprising: deleting browsed content that does not qualify as frequently visited content. 10. The method of claim 1 further comprising: formatting frequently visited content for presentation on said wireless terminal; and deleting portions of frequently visited content that cannot be formatted for presentation on said wireless terminal. 11. The method of claim 3 further comprising: retrieving latest versions of said frequently visited content from a data network. 12. The method of claim 1, further comprising: receiving a class of delivery for transmitting said frequently visited content to said wireless terminal. 13. The method of claim 12 wherein said class of delivery, network capacity usage and size of said frequently visited content determines when said step of transmitting said frequently visited content is to occur. 14. The method of claim 12, further comprising: receiving a user profile indicating a type of frequently visited content to be gathered and transmitted to the user. 15. The method of claim 1 wherein said frequently visited content comprises web pages. 16. A method to enable a user of a wireless terminal to browse data network-based content, comprising: registering with a network entity for updates of frequently visited content stored in a personal network cache to be periodically transmitted to said wireless terminal over a wireless network in response to a predetermined period of time having elapsed; browsing data network-based content over a wireless connection; receiving periodic updates of frequently visited content over said wireless network, wherein said period of said updates is pre-specified by said user; storing said updates of said frequently visited content in cache memory of said wireless terminal; and locally browsing said frequently visited content from said cache memory without having to establish a network connection to browse said frequently visited content. 17. The method of claim 16, further comprising: providing a user profile indicating a type of frequently visited content for which said user would like to receive an update. 18. The method of claim 16, further comprising: providing a class of delivery for receiving said update of frequently visited content. 19. The method of claim 18 wherein said class of delivery is for a delayed delivery at a time when the wireless network is less utilized. 20. The method of claim 16 further comprising: receiving content related to said frequently visited content; storing said related content in cache memory of said wireless terminal; and locally browsing said related content from said cache memory without having to establish a network connection to browse said related content, wherein said network connection is either a wireless network connection or a data network connection. 21. A wireless terminal, comprising: a cache; a memory device storing a program; a processor in communication with said memory device; said processor operative with said program to: register with a network entity for updates of frequently visited content stored in a personal network cache to be periodically transmitted to said wireless terminal over a wireless network in response to a predetermined period of time having elapsed; receive eriodic updates of frequently visited content over a said wireless network; store said periodic updates of said frequently visited content in said cache; and permit a user to locally browse said frequently visited content from said cache without having to establish a network connection to browse said frequently visited content. 22. The wireless terminal of claim 21, wherein said processor is further configured with said program to: provide a user profile indicating a type of frequently visited content for which said user would like to receive periodic updates. 23. The wireless terminal of claim 21, wherein said processor is further configured with said program to: provide a class of delivery for receiving said periodic updates of frequently visited content. 24. The wireless terminal of claim 23 wherein said class of delivery is for a delayed delivery at a time when the wireless network is less utilized. 25. A mobile browsing booster system, comprising: a layer 7 switch equipped with a web proxy for monitoring data network-based browsing activity of a wireless terminal user; a database for storing content browsed by said user in a personal network cache; and a browsing agent for: analyzing said content stored in said personal network cache to determine frequently visited content; and in response to a predetermined period of time having elapsed, periodically transmitting updates of said frequently visited content to a terminal cache of said wireless terminal to enable said user of said wireless terminal to locally browse said frequently visited content without having to establish a network connection to browse said frequently visited content. 26. The system of claim 25, wherein said browsing agent analyzes said content stored in said personal network cache to determine frequently visited content of a particular type specified in a user profile. 27. The system of claim 25, further comprising: a mobile content delivery system for scheduling delivery of said frequently visited content to said terminal cache of said wireless terminal, wherein said browsing agent transmits said frequently visited content to said terminal cache via said mobile content delivery system. 28. The system of claim 25, wherein said layer 7 switch equipped with a web proxy compares an identifier from a user's browsing session with information from a wireless user identity database to determine whether said browsing activity of said wireless terminal user should be monitored. 29. The system of claim 25, wherein said browsing agent retrieves content related to said frequently visited content and transmits said related content to said terminal cache of said wireless terminal. 30. The system of claim 29, wherein said browsing agent accesses the latest version of said frequently visited content and related content. 31. The system of claim 30, wherein, said layer 7 switch equipped with a web proxy automatically synchronizes content browsed by said user of said wireless terminal or accessed by said browsing agent and stored in a cache of said web proxy with latest versions of said content available from web services; and said browsing agent accesses the latest versions of said frequently visited content and said related content from said layer 7 switched equipped with said web proxy, rather than from said web services. 32. The system of claim 25, wherein said layer 7 switch equipped with a web proxy includes a cache divided into a plurality of personal network caches. 33. The system of claim 25, wherein said database is divided into a plurality of personal network caches, and wherein each of said plurality of network caches is assigned to a different user of a wireless terminal who has registered to receive updates of frequently visited content. 34. The system of claim 25, wherein said browsing agent converts frequently visited content into a format and size suitable for presentation on said wireless terminal of said user. 35. The system of claim 30, wherein said browsing agent highlights frequently visited content to distinguish it from related content. 36. The system of claim 25 wherein said browsing agent highlights portions of frequently visited content that have changed since frequently visited content was last transmitted to said terminal cache of said wireless terminal. 37. The system of claim 29, wherein said frequently visited content and said related content are stored in said personal network cache prior to transmission to said terminal cache of said wireless terminal. | This invention relates to a system and method for improving mobile browsing experiences. It consists of a browsing agent and a user database that store and analyze a user's web-browsing habits. By leveraging this information, the system generates personalized and optimized content that is delivered to the user's wireless terminal device, such as a cellular phone. The content is preferably delivered during periods of low network utilization, ensuring efficient delivery. This scheduling is facilitated by a mobile content delivery system. | The claims describe a method and system for enabling a user of a wireless terminal to browse content without having to establish a network connection. The method includes monitoring the browsing activity of the user and storing the browsed content in a personal network cache. The method further involves analyzing the stored content to determine frequently visited content. After a predetermined period of time, the frequently visited content is periodically transmitted to the terminal cache of the wireless terminal, allowing the user to locally browse the frequently visited content without needing a network connection. Additional features of the method include transmitting related content to the terminal cache, highlighting frequently visited content to distinguish it from related content, transmitting the frequently visited content based on user-specified preferences, deleting non-frequently visited content, formatting frequently visited content for presentation on the wireless terminal, and retrieving the latest versions of the frequently visited content. The system includes a layer 7 switch equipped with a web proxy for monitoring browsing activity, a database for storing the browsed content, and a browsing agent for analyzing the content and transmitting it to the terminal cache. The system also includes a mobile content delivery system for scheduling delivery of the frequently visited content. | The invention is a system and method for enhancing mobile browsing experiences. It involves a browsing agent and a user database that analyze a user's browsing habits and deliver personalized and optimized content to their mobile device. The content is sent during periods of low network usage, ensuring efficient delivery. The system also allows users to browse content without network connection by storing frequently visited content in a personal network cache and periodically transmitting it to the device's cache. Additional features include related content transmission, highlighting frequently visited content, user preferences, content deletion, formatting, and retrieving the latest versions. The system includes a web proxy, a content storage database, a browsing agent, and a mobile content delivery system for scheduling content delivery. |  | The invention is a mobile browsing booster system and method that allows users to browse web services on their wireless terminal devices and receive updates of frequently visited and related content. The system consists of a browsing agent and a user database. The browsing agent monitors a user's browsing activity and stores the content in a personal network cache. It then analyzes the content to determine frequently visited content. After a predetermined period of time, the frequently visited content is transmitted to the user's wireless terminal device to enable local browsing without the need for a network connection. The system can also identify and transmit related content to the user's device. The frequency of content updates and the time of transmission can be specified by the user. The system aims to optimize content delivery by transmitting updates when the wireless network is less utilized. The browsing agent also highlights changes in the frequently visited content and can delete content that does not qualify as frequently visited. Additionally, the frequently visited content can be formatted for presentation on the wireless terminal device. The system allows users to register for updates and specify their preferences for frequently visited content and delivery method. The invention also includes a mobile content delivery system and a wireless terminal device equipped with a cache and a browsing program.
A real-time passive acoustic source localization system for video camera steering advantageously determines the relative delay between the direct paths of two estimated channel impulse responses. The illustrative system employs an approach referred to herein as the adaptive eigenvalue decomposition algorithm (AEDA) to make such a determination, and then advantageously employs a one-step least-squares algorithm (OSLS) for purposes of acoustic source localization, providing the desired features of robustness, portability, and accuracy in a reverberant environment. The AEDA technique directly estimates the (direct path) impulse response from the sound source to each of a pair of microphones, and then uses these estimated impulse responses to determine the time delay of arrival (TDOA) between the two microphones by measuring the distance between the first peaks thereof (i.e., the first significant taps of the corresponding transfer functions). In one embodiment, the system minimizes an error function (i.e., a difference) which is computed with the use of two adaptive filters, each such filter being applied to a corresponding one of the two signals received from the given pair of microphones. The filtered signals are then subtracted from one another to produce the error signal, which is minimized by a conventional adaptive filtering algorithm such as, for example, an LMS (Least Mean Squared) technique. Then, the TDOA is estimated by measuring the distance (i.e., the time) between the first significant taps of the two resultant adaptive filter transfer functions. | What is claimed is: 1. A method of locating an acoustic source within a physical environment with use of a plurality of microphones placed at different locations within said physical environment, each microphone receiving an acoustic signal resulting from said acoustic source and generating a corresponding microphone output signal in response thereto, the method comprising the steps of: estimating a first impulse response representative of the acoustic signal received by a first one of said microphones and estimating a second impulse response representative of the acoustic signal received by a second one of said microphones; determining a relative time delay of arrival between said acoustic signal received by said first one of said microphones and said acoustic signal received by said second one of said microphones, said determination based on said estimated first impulse response and on said estimated second impulse response; and locating said acoustic source within said physical environment based on said determined relative time delay of arrival, wherein the step of estimating the first and second impulse responses includes filtering said microphone output signal of said first one of said microphones with a first adaptive filter and filtering said microphone output signal of said second one of said microphones with a second adaptive filter; and, said step of estimating the first and second impulse responses further includes adjusting said first adaptive filter to provide an estimate of said second impulse response and adjusting said second adaptive filter to provide an estimate of said first impulse response. 2. The method of claim 1 wherein the step of determining the relative time delay of arrival comprises measuring the distance between a first peak of said estimated first impulse response and a first peak of said estimated second impulse response. 3. The method of claim 1 wherein the step of determining the relative time delay of arrival comprises determining a first significant tap of said adjusted first adaptive filter and determining a first significant tap of said adjusted second adaptive filter and performing a comparison therebetween. 4. The method of claim 1 wherein the first and second adaptive filters are inherently adjusted so as to minimize the value of an error function comprising the difference of the flittered microphone output signal of said first one of said microphones and the flittered microphone output signal of said second one of said microphones. 5. The method of claim 4 wherein said first and second adaptive filters are adjusted with use of an LMS algorithm. 6. The method of claim 5 wherein the LMS algorithm comprises an unconstrained LMS algorithm performed in the frequency domain. 7. The method of claim 1 wherein said physical environment comprises an N dimensional space and wherein said plurality of microphones comprises at least N+1 microphones. 8. The method of claim 7 wherein the step of locating said acoustic source is based on at least N determined relative time delays of arrival, each relative time delay of arrival being between said acoustic signal received by said first one of said microphones and said acoustic signal received by another different one of said at least N+1 microphones. 9. The method of claim 8 wherein the step of locating said acoustic source comprises a maximum likelihood algorithm. 10. The method of claim 8 wherein tie step of locating said acoustic source comprises a triangulation algorithm. 11. The method of claim 8 wherein the step of locating said acoustic source comprises a spherical intersection algorithm. 12. The method of claim 8 wherein the step of locating said acoustic source comprises a spherical interpolation algorithm. 13. The method of claim 8 wherein the step of locating said acoustic source comprises a one-step least-squares algorithm. 14. An apparatus for locating an acoustic source within a physical environment comprising: a plurality of microphones placed at different locations within said physical environment, each microphone receiving an acoustic signal resulting from said acoustic source and generating a corresponding microphone output signal in response thereto; a first adaptive filter applied to said microphone output signal of a first one of said microphones, and a second adaptive filter applied to said microphone output signal of a second one of said microphones, the second adaptive filter estimating a first impulse response representative of the acoustic signal received by said first one of said microphones, and the first adaptive filter estimating a second impulse response representative of the acoustic signal received by said second one of said microphones; means for determining a relative time delay of arrival between said acoustic signal received by said first one of said microphones and said acoustic signal received by said second one of said microphones, said determination based on said estimated first impulse response and on said estimated second impulse response; and means for locating said acoustic source within said physical environment based on said determined relative time delay of arrival. 15. The apparatus of claim 14 wherein the means for determining the relative time delay of arrival comprises means for measuring the distance between a first peak of said estimated first impulse response and a first peak of said estimated second impulse response. 16. The apparatus of claim 14 further comprising means for adjusting said second adaptive filter to estimate the first impulse response and for adjusting said first adaptive filter to estimate the second impulse response. 17. The apparatus of claim 16 wherein the means for determining the relative time delay of arrival comprises means for determining a first significant tap of said adjusted first adaptive filter, means for determining a first significant tap of said adjusted second adaptive filter, and means for performing a comparison therebetween. 18. The apparatus of claim 16 further comprising means for computing an error function equal to the difference of the filtered microphone output signal of said first one of said microphones and the filtered microphone output signal of said second one of said microphones, and wherein said means for adjusting said first and second adaptive filters adjusts said first and second adaptive filters so as to minimize the value of the error function. 19. The apparatus of claim 18 wherein said means for adjusting said first and second adaptive filters comprises an LMS algorithm. 20. The apparatus of claim 19 wherein the LMS algorithm comprises an unconstrained LMS algorithm performed in the frequency domain. 21. The apparatus of claim 14 wherein said physical environment comprises an N dimensional space and wherein said plurality of microphones comprises at least N+1 microphones. 22. The apparatus of claim 21 wherein the means for locating said acoustic source is based on at least N determined relative time delays of arrival, each relative time delay of arrival being between said acoustic signal received by said first one of said microphones and said acoustic signal received by another different one of said at least N+1 microphones. 23. The apparatus of claim 22 wherein the means for locating said acoustic source comprises an implementation of a maximum likelihood algorithm. 24. The apparatus of claim 22 wherein the means for locating said acoustic source comprises an implementation of a triangulation algorithm. 25. The apparatus of claim 22 wherein the means for locating said acoustic source comprises an implementation of a spherical intersection algorithm. 26. The apparatus of claim 22 wherein the means for locating said acoustic source comprises an implementation of a spherical interpolation algorithm. 27. The apparatus of claim 22 wherein the means for locating said acoustic source comprises an implementation of a one-step least-squares algorithm. | The system described in this article is a real-time passive acoustic source localization system that uses a technique called adaptive eigenvalue decomposition algorithm (AEDA) to estimate the time delay of arrival (TDOA) between two microphones. This TDOA is then used for acoustic source localization. The system aims to be robust, portable, and accurate in a reverberant environment. The AEDA technique estimates the impulse response from the sound source to each microphone and uses these estimates to measure the TDOA by comparing the distance between the first peaks of the impulse responses. The system minimizes an error function using adaptive filters and subtracts the filtered signals to produce an error signal that is minimized using an LMS technique. The TDOA is then estimated by measuring the distance between the first significant taps of the adaptive filter transfer functions. | Claim 1: A method of locating an acoustic source within a physical environment using a plurality of microphones placed at different locations within the environment. The method includes estimating the impulse response of the acoustic signals received by the microphones, determining the relative time delay of arrival between the signals received by two microphones, and locating the acoustic source based on the determined relative time delay of arrival. Claim 2: The method of claim 1, wherein the relative time delay of arrival is determined by measuring the distance between the peak of the estimated impulse response of each microphone. Claim 3: The method of claim 1, wherein the relative time delay of arrival is determined by comparing the first significant tap of the adjusted adaptive filters of each microphone. Claim 4: The method of claim 1, wherein the adaptive filters are adjusted to minimize the difference between the filtered microphone output signals of each microphone. Claim 5: The method of claim 4, wherein the adaptive filters are adjusted using an LMS algorithm. Claim 6: The method of claim 5, wherein the LMS algorithm is performed in the frequency domain. Claim 7: The method of claim 1, wherein the physical environment is an N-dimensional space and the plurality of microphones includes at least N+1 microphones. Claim 8: The method of claim 7, wherein the acoustic source is located based on at least N determined relative time delays of arrival between different pairs of microphones. Claim 9: The method of claim 8, wherein the acoustic source is located using a maximum likelihood algorithm. Claim 10: The method of claim 8, wherein the acoustic source is located using a triangulation algorithm. Claim 11: The method of claim 8, wherein the acoustic source is located using a spherical intersection algorithm. Claim 12: The method of claim 8, wherein the acoustic source is located using a spherical interpolation algorithm. Claim 13: The method of claim 8, wherein the acoustic source is located using a one-step least-squares algorithm. Claim 14: An apparatus for locating an acoustic source within a physical environment, comprising a plurality of microphones placed at different locations within the environment, adaptive filters applied to the microphone output signals of each microphone, means for determining the relative time delay of arrival between two microphone signals based on the estimated impulse responses, and means for locating the acoustic source based on the determined relative time delay of arrival. Claim 15: The apparatus of claim 14, wherein the relative time delay of arrival is determined by measuring the distance between the peak of the estimated impulse response of each microphone. Claim 16: The apparatus of claim 14, wherein the adaptive filters are adjusted to estimate the impulse responses of the microphones. Claim 17: The apparatus of claim 16, wherein the relative time delay of arrival is determined by comparing the first significant tap of the adjusted adaptive filters of each microphone. Claim 18: The apparatus of claim 16, further comprising means for computing an error function equal to the difference between the filtered microphone output signals, and means for adjusting the adaptive filters to minimize the value of the error function. Claim 19: The apparatus of claim 18, wherein the adaptive filters are adjusted using an LMS algorithm. Claim 20: The apparatus of claim 19, wherein the LMS algorithm is performed in the frequency domain. Claim 21: The apparatus of claim 14, wherein the physical environment is an N-dimensional space and the plurality of microphones includes at least N+1 microphones. Claim 22: The apparatus of claim 21, wherein the acoustic source is located based on at least N determined relative time delays of arrival between different pairs of microphones. Claim 23: The apparatus of claim 22, wherein the acoustic source is located using a maximum likelihood algorithm. Claim 24: The apparatus of claim 22, wherein the acoustic source is located using a triangulation algorithm. Claim 25: The apparatus of claim 22, wherein the acoustic source is located using a spherical intersection algorithm. Claim 26: The apparatus of claim 22, wherein the acoustic source is located using a spherical interpolation algorithm. Claim 27: The apparatus of claim 22, wherein the acoustic source is located using a one-step least-squares algorithm. | This article describes a real-time passive acoustic source localization system that uses an adaptive eigenvalue decomposition algorithm (AEDA) to estimate the time delay of arrival (TDOA) between two microphones. The system aims to be robust, portable, and accurate in a reverberant environment. The method involves estimating the impulse response of the acoustic signals received by the microphones, determining the relative TDOA between two microphones, and locating the acoustic source based on the determined TDOA. The system uses adaptive filters and an LMS algorithm to minimize an error function and accurately estimate the TDOA. The system can be used in a variety of physical environments and can locate the acoustic source using various algorithms such as maximum likelihood, triangulation, spherical intersection, spherical interpolation, and one-step least-squares. The system can be implemented as an apparatus with multiple microphones, adaptive filters, and computation modules for TDOA estimation and source localization. | The system is capable of real-time operation and has been successfully tested in a laboratory and used for acoustic source localization in a real-world application. | A real-time passive acoustic source localization system for video camera steering is described. The system uses an adaptive eigenvalue decomposition algorithm (AEDA) to estimate the impulse responses from the sound source to each microphone. It then determines the time delay of arrival (TDOA) between the microphones by measuring the distance between the first peaks of the estimated impulse responses. The system employs a one-step least-squares algorithm (OSLS) for acoustic source localization based on the determined TDOA. The method involves estimating the impulse responses using adaptive filters, adjusting the filters to minimize an error function, and locating the acoustic source based on the relative time delay of arrival. The apparatus includes microphones, adaptive filters, and means for determining the relative time delay of arrival and locating the acoustic source. The system is suitable for use in a reverberant environment and offers robustness, portability, and accuracy.
A portable video switching device receives video streams from a multiple number of different video capture devices located remotely and selects one of the video streams for further transmission. The portable video switching device receives video streams via wired, wireless or mobile telecommunication network connection and has video production capability to manipulate the selected video stream to add special effects, fading and the like. | 1. Apparatus for remote switching of video streams comprising: at least two video capture devices, each of which defines a different source of real time image captured video streams; and portable video switch means located remotely from said different sources of real time image captured video streams and having input means for receiving substantially simultaneously one or more real time image captured video streams originating from said at least two different sources, and said portable video switch means further having means for responding to an input command for successively selecting in real time desired ones of said one or more real time image captured video streams from each of said at least two different sources of real time image captured video streams for producing a final product video stream comprising said selected desired ones of said one or more real time image captured video streams for further transmission for viewing as a final product video stream by a user. 2. Apparatus for remote switching of video streams as defined in claim 1, wherein said source of the remote real time image captured video stream further comprises a remote video capture device. 3. Apparatus for remote switching of video streams as defined in claim 2, wherein said remote video capture device comprises a videophone. 4. Apparatus for remote switching of video streams as defined in claim 1 further including: a network, and network server means coupled to said network for receiving said one or more real time image captured video streams from said at least two different sources of real time image captured video streams, said at least two different sources of real time image captured video streams further being connected to the network, said network server means further being coupled to said portable video switch means for selecting said desired ones of said one or more real time image captured video streams in accordance with instructions received from said portable video switch for producing said final product video stream. 5. Apparatus for remote switching of video streams as defined in claim 1 further comprising said network server means having an output coupled to a further transmission means for transmitting said final product video stream for viewing at a location remote from said network server means and said portable video switch means. 6. Apparatus for remote switching of video streams as defined in claim 5, wherein said further transmission means comprises a global computer network. 7. Apparatus for remote switching of video streams as defined in claim 4 wherein said network server means further comprises a dedicated network server. 8. Apparatus for remote switching of video streams as defined in claim 1 further including a wireless local area network (LAN) coupled to said portable video switch means for transferring at least one video stream from at least one video source connected to the wireless LAN. 9. Apparatus for remote switching of video streams as defined in claim 8 further comprising: wireless LAN access means for receiving said at least one video stream from said at least one video source, and network server means coupled to said wireless LAN access means and said portable video switch means for manipulating a selected video stream to add special effects in response to instructions received from said portable video switch means. 10. Apparatus for remote switching of video streams as defined in claim 1, wherein said portable video switch means further comprises a mobile terminal for receiving in real time a multiple number of different real time image captured video streams from a multiple number of different video sources by means of a mobile telecommunication network, each of said different video sources having mobile telecommunication capability to selectively connect to said portable video switch means by accessing the mobile terminal associated with said portable video switch means. 11. Apparatus for remote switching of video streams as defined in claim 1 further comprising said portable video switch having means for viewing at substantially the same time in real time the video content of said one or more real time image captured video streams. 12. Apparatus for remote switching of video streams as defined in claim 11 further comprising said portable video switch means having; input means for selecting and controlling special effects, and processing means for manipulating a selected real time video stream viewed on said portable video switch to add said special effects in response to directions from said input means. 13. Apparatus for remote switching of video streams as defined in claim 11 further comprising said portable video switch means having video capture means co-located with said portable video switch means for providing a yet further different source of real time image captured video streams. 14. Apparatus for remote switching of video streams as defined in claim 10 further comprising each of said different sources of real time image captured video streams having mobile telecommunication capability to connect to any of a number of different portable video switch means via a mobile telecommunication network to transmit its respective remote real time image captured video streams to the said connected one of the number of different portable video switch means. 15. Apparatus for remote switching of video streams as defined in claim 14 wherein said mobile telecommunication network further comprises a cellular telephone network. 16. Method for remote switching of video streams comprising the steps of: providing to a network server substantially simultaneously at least two real time image captured video streams each of which originate at a respective different video stream source; providing a portable video switch for viewing substantially simultaneously or at the same time the video image content of the at least two real time image captured video streams provided to the network server; successively selecting in real time via the portable video switch desired ones of said at least two real time image captured video streams at the network server based on the video information content of the real time image captured video streams; producing a final product video stream comprising said selected desired ones of said at least two real time image captured video streams, and transmitting the final product video stream for viewing at a location remote from the network server. 17. The method for remote switching of video streams as defined in claim 16 further including the step of providing instructions to the network server via the portable video switch to modify the selected real time image captured video stream with one or more desired video effects during the step of producing the final product video stream for further transmission. 18. The method for remote switching of video streams as defined in claim 17 further including the step of providing a dedicated network server. 19. The method for remote switching of video streams as defined in claim 17 further including the step of providing a wireless LAN network. 20. The method for remote switching of video streams as defined in claim 16 further including the step of providing a portable video switch with mobile telecommunication capability. 21. The method for remote switching of video streams as defined in claim 16 wherein the step of providing substantially simultaneously at least two real time image captured video streams further includes providing real time image captured video streams from a video capture device. 22. The method for remote switching of video streams as defined in claim 21 further including the step of providing real time image captured video streams from a video telephone. 23. The method for remote switching of video streams as defined in claim 20 further including the step of providing a portable video switch with video processor capability wherein the portable video switch also functions as the network server. 24. The method for remote switching of video streams as defined in claim 16 wherein the step of transmitting said successively selected real time image captured video streams comprising said final product video stream includes the step of transmitting to the global computer network. 25. The method for remote switching of video streams as defined in claim 20 wherein the step of transmitting said successively selected real time image captured video streams comprising said final product video stream includes the step of transmitting to a remote video telephone that has established a communication link with the portable video switch. 26. The method for remote switching of video streams as defined in claim 16 further including the step of providing a portable video switch with video signal enhancing capability. 27. A system for remote switching of video streams comprising: a network; at least two video capture devices, each of which defines a different source of real time image captured video streams coupled to said network; a network server for receiving substantially simultaneously in real time said real time image captured video streams from said at least two different sources of real time image captured video streams connected to said network; a portable video switch located remotely from said different sources of real time image captured video streams and coupled to said network server, said portable video switch further including: means for receiving and viewing substantially simultaneously video images corresponding to said real time image captured video streams from said at least two different sources of real time image captured video streams; means for successively selecting in real time at said network server desired ones of said real time image captured video streams based on said video images of said real time image captured video streams viewed at said portable video switch; means for producing a final product real time video stream comprising said desired ones of said one or more real time image captured video streams for further transmission by said network server, and said network server further having output means coupled to a further transmission means for transmitting said successively selected real time image captured video streams comprising said final product video stream for viewing at a location remote from said network server. 28. A system for remote switching of video streams as defined in claim 27 wherein said at least two different source of real time image captured video streams further comprises a remote video capture device. 29. A system for remote switching of video streams as defined in claim 28 wherein said remote video capture device further comprises a videophone. 30. Apparatus for remote switching of video streams, comprising: a network server for receiving substantially simultaneously in real time at least two different real time image captured video streams from at least two respective different video capture devices, each of which defines a source of real time image captured video streams; a portable video switch located remotely from said network server for viewing substantially simultaneously in real time the video images of said at least two different real time image captured video streams received at the network server; said portable video switch further comprising: means for successively selecting in real time at the network server desired ones of said at least two different real time image captured video streams based on the video images corresponding to said real time image captured video streams; and means for producing a final product video stream comprising said selected desired ones of said at least two real time image captured video streams for further transmission by said network server, and said network server further comprising means for transmitting said successively selected desired ones of said at least two different real time image captured video streams comprising said final product video stream for viewing at a location remote from said network server. | The portable video switching device is designed to receive video streams from various remote capture devices and choose one stream to transmit. It can connect through wired, wireless, or mobile network connections. Additionally, the device has video production capabilities, allowing users to apply special effects and adjustments to the selected video stream. This enables users to enhance the video with features such as fading and other visual enhancements. | The invention disclosed in this patent application relates to an apparatus and method for remote switching of video streams. The apparatus includes at least two video capture devices that define different sources of real-time image captured video streams. A portable video switch is located remotely from the video sources and receives and switches between the video streams from each of the sources in response to user input commands. The portable video switch then produces a final product video stream comprising the selected video streams for further transmission and viewing by a user. The apparatus may also include a network server connected to the video capture devices and the portable video switch for receiving and processing the video streams, and a wireless LAN for transferring video streams from additional video sources. The method involves providing the video streams to a network server, viewing the video streams on the portable video switch, selecting desired video streams in real-time, producing a final product video stream, and transmitting it for remote viewing. | This patent application describes a portable video switching device that receives video streams from multiple remote capture devices and chooses one stream to transmit. It can connect through various types of networks and has video production capabilities, allowing users to apply special effects and adjustments to the selected stream. The invention also includes a method for remote switching of video streams, involving a portable video switch receiving and switching between the streams based on user input commands. The switch then creates a final product video stream for transmission and viewing. The apparatus may include a network server and a wireless LAN for additional video sources. |  | The invention is a portable video switching device that can receive video streams from multiple video capture devices located remotely. It can select one of the video streams for further transmission and has the capability to manipulate the selected video stream by adding special effects and fading. The device can receive video streams via wired, wireless, or mobile telecommunication network connections. It can also connect to a network server that receives the video streams from the different sources and selects the desired ones based on instructions from the portable video switch. The final product video stream can be transmitted for viewing at a location remote from the network server. The portable video switch can also have a wireless LAN for transferring video streams from video sources connected to it, and it can have a mobile terminal for receiving video streams from different video sources via a mobile telecommunication network. The portable video switch can also have the capability to view the video content of the video streams in real time and apply special effects based on user instructions.
An encoding method for reducing motion video data sizes using a multitude of variable-sized data blocks that are derived from spatial translation vectors and the motion field of an image. Using variable-block sizes to characterize the groups of picture elements (pixels) in an image frame allows for the inter-mixing of coarse (for static areas) and fine (for areas of complex motion) resolution data descriptions in the same descriptive data block. | 1. A method for encoding motion video information, comprising the steps of: a) deriving a plurality of image motion vectors using a derivation algorithm; b) creating a data tree comprised of said motion vectors using a construction algorithm, each node of said tree comprising a unique motion vector; c) reducing said tree using a pruning algorithm; d) encoding leaves of said reduced tree using a differentiation algorithm; and c) creating a plurality of descriptive data elements, each data element further comprising: a header portion; and a data portion. 2. The method according to claim 1, wherein the construction algorithm is a Markov random field (MRF) formulation using selected parameters. 3. The method according to claim 2, wherein the selected parameters comprise a four-dimensional lattice (spatio-temporal+scale) with local four-dimensional smoothness constraints. 4. The method according to claim 1, wherein the pruning algorithm is a Breidman-Friedman-Olshen-Stone (BFOS) algorithm. 5. The method according to claim 1, wherein the differentiating algorithm performs a differentiation between successive leaves of said pruned tree using a U-shaped scan trajectory. 6. The method according to claim 1, wherein the header portion of said each data element comprises a data signal incorporating a level of the tree where said data portion was derived. 7. The method according to claim 1, wherein the data portion of said each data element comprises a data signal representing an encoded motion vector. 8. The method according to claim 1, further including the step of encoding a differential data block losslessly using an adaptive arithmetic algorithm. 9. The method of claim 1, further including the step of encoding a differential data block losslessly using a Huffman algorithm. 10. A method for encoding motion video information for transmission of a video image comprising the steps of: a) selecting a first image mask comprised of a predetermined number of picture elements; b) applying said mask to an image to identify each one of a unique plurality of picture elements at a predetermined location in an image frame; c) comparing each one of said plurality of picture elements with a like plurality of identified picture elements at said location in a previous frame; d) selecting a second image mask which includes a smaller number of picture elements than the previous image mask if said picture elements in the comparison are not identical; c) repeating steps b and c if said picture elements in the comparison are not identical; and f) if all picture elements of said comparison are identical, creating and storing a data signal indicating the location of the comparison and the size of the image mask. 11. The method according to claim 10, wherein the predetermined number of picture elements is 256 spatially arranged in a 16 by 16 block. 12. The method according to claim 10, wherein the predetermined number of picture elements is 64 spatially arranged in an 8 by 8 block. 13. The method according to claim 10, wherein each second image mask has a resolution that is half that of said previous image mask. 14. A method for encoding motion video displacement information between two successive frames of a video image comprising the steps of: a) selecting a first image mask comprised of a predetermined number of pixels; b) applying said mask to an image to identify each one of a unique plurality of pixels at a predetermined location in an image frame; c) comparing each one of said plurality of pixels with a like plurality of pixels at one of a plurality of locations in a search field of a previous frame; d) repeating step c at a next one of the plurality of locations in said search field if said pixels in the comparison are not generally identical; e) if all pixels of said comparison are generally identical, creating and storing a data signal indicating the x-y displacement of the comparison and the size of the image mask; and f) if all pixels of said comparison are generally identical, but not exactly identical, reducing the number of pixels in the first image mask by half and repeating steps b through e. 15. The method of claim 14, wherein the predetermined number of pixels is 256 spatially arranged in a 16 by 16 block. 16. The method of claim 14, wherein the predetermined number of pixels is 64 spatially arranged in an 8 by 8 block. | This encoding method reduces the size of motion video data by utilizing variable-sized data blocks. These blocks are created based on spatial translation vectors and the motion field of an image. The use of variable-block sizes helps to classify groups of pixels in an image frame, enabling a combination of coarse and fine resolution data descriptions within the same data block. This allows for efficient encoding of both static and complex motion areas in the video data. | Claim 1: A method for encoding motion video information, comprising the steps of deriving image motion vectors, creating a data tree of motion vectors, reducing the tree, encoding the leaves of the reduced tree, and creating descriptive data elements. Claim 2: The method according to claim 1, wherein the construction algorithm used in creating the data tree is a Markov random field (MRF) formulation. Claim 3: The method according to claim 2, wherein the selected parameters for the MRF formulation include a four-dimensional lattice with local smoothness constraints. Claim 4: The method according to claim 1, wherein the pruning algorithm used in reducing the tree is a Breidman-Friedman-Olshen-Stone (BFOS) algorithm. Claim 5: The method according to claim 1, wherein the differentiation algorithm used in encoding the leaves of the pruned tree performs a differentiation between successive leaves using a U-shaped scan trajectory. Claim 6: The method according to claim 1, wherein the header portion of each data element comprises a data signal indicating the level of the tree where the data portion was derived. Claim 7: The method according to claim 1, wherein the data portion of each data element comprises a data signal representing an encoded motion vector. Claim 8: The method according to claim 1, further including the step of encoding a differential data block losslessly using an adaptive arithmetic algorithm. Claim 9: The method according to claim 1, further including the step of encoding a differential data block losslessly using a Huffman algorithm. Claim 10: A method for encoding motion video information for transmission of a video image, comprising the steps of selecting an image mask, applying the mask to an image to identify unique picture elements, comparing the picture elements with those in a previous frame, selecting a smaller image mask if the comparison is not identical, and repeating the steps if the comparison is not identical. Claim 11: The method according to claim 10, wherein the predetermined number of picture elements in the image mask is 256 spatially arranged in a 16 by 16 block. Claim 12: The method according to claim 10, wherein the predetermined number of picture elements in the image mask is 64 spatially arranged in an 8 by 8 block. Claim 13: The method according to claim 10, wherein each subsequent image mask has a resolution that is half that of the previous image mask. Claim 14: A method for encoding motion video displacement information between two successive frames of a video image, comprising the steps of selecting an image mask, applying the mask to an image to identify unique pixels, comparing the pixels with those in a search field of a previous frame, repeating the comparison at different locations in the search field, creating and storing a data signal indicating the displacement and size of the image mask if the pixels are generally identical, and reducing the number of pixels in the image mask by half if the pixels are generally identical but not exactly identical. Claim 15: The method according to claim 14, wherein the predetermined number of pixels in the image mask is 256 spatially arranged in a 16 by 16 block. Claim 16: The method according to claim 14, wherein the predetermined number of pixels in the image mask is 64 spatially arranged in an 8 by 8 block. | This encoding method aims to reduce the size of motion video data by utilizing variable-sized data blocks. These blocks are created based on spatial translation vectors and the motion field of an image. By using variable-block sizes, the method can classify groups of pixels in an image frame, allowing for a combination of coarse and fine resolution data descriptions within the same data block. This enables efficient encoding of both static and complex motion areas in the video data. Here are some claims associated with this method: 1. The method involves deriving image motion vectors, creating a data tree of motion vectors, reducing the tree, encoding the leaves of the reduced tree, and creating descriptive data elements. 2. The construction algorithm used for creating the data tree is a Markov random field (MRF) formulation. 3. The selected parameters for the MRF formulation include a four-dimensional lattice with local smoothness constraints. 4. The pruning algorithm used for reducing the tree is a Breidman-Friedman-Olshen-Stone (BFOS) algorithm. 5. The differentiation algorithm used for encoding the leaves of the pruned tree performs differentiation between successive leaves using a U-shaped scan trajectory. 6. The header portion of each data element includes a data signal indicating the level of the tree where the data portion was derived. 7. The data portion of each data element includes a data signal representing an encoded motion vector. 8. The method further includes the step of encoding a differential data block losslessly using an adaptive arithmetic algorithm. 9. The method further includes the step of encoding a differential data block losslessly using a Huffman algorithm. Additionally, there is another method for encoding motion video information specifically for transmission of a video image. This method involves selecting an image mask, applying the mask to an image to identify unique picture elements, comparing the picture elements with those in a previous frame, selecting a smaller image mask if the comparison is not identical, and repeating the steps if the comparison is not identical. The predetermined number of picture elements in the image mask can be 256 spatially arranged in a 16 by 16 block or 64 spatially arranged in an 8 by 8 block. Each subsequent image mask has a resolution that is half that of the previous image mask. Lastly, there is a method for encoding motion video displacement information between two successive frames of a video image. This method involves selecting an image mask, applying the mask to an image to identify unique pixels, comparing the pixels with those in a search field of a previous frame, repeating the comparison at different locations in the search field, creating and storing a data signal indicating the displacement and size of the image mask if the pixels are generally identical, and reducing the number of pixels in the image mask by half if the pixels are generally identical but not exactly identical. The predetermined number of pixels in the image mask can be 256 spatially arranged in a 16 by 16 block or 64 spatially arranged in an 8 by 8 block. | Each subsequent image mask has a resolution that is half that of the previous image mask. | This method describes an encoding technique for reducing the size of motion video data. It involves using variable-sized data blocks derived from spatial translation vectors and the motion field of an image. These variable-block sizes allow for the mixing of coarse and fine resolution data descriptions in the same data block. The encoding process includes deriving image motion vectors, constructing a data tree using a Markov random field formulation, reducing the tree using a pruning algorithm, encoding the leaves of the reduced tree using a differentiation algorithm, and creating descriptive data elements comprising a header portion and a data portion. The header portion includes the level of the tree where the data portion was derived, and the data portion represents an encoded motion vector. The method also includes encoding a differential data block losslessly using an adaptive arithmetic or Huffman algorithm. Additionally, there is a method for encoding motion video information for transmission of a video image, which involves selecting image masks, comparing picture elements in successive frames, and storing data signals indicating the location of the comparison and the size of the image mask. Furthermore, there is a method for encoding motion video displacement information between two successive frames, which includes selecting an image mask, comparing pixels in the frames, and storing data signals indicating the displacement and size of the image mask.
A compound display for presenting images to a viewer is disclosed. The compound display includes first and second displays positioned such that the first display is viewable through the second display when the second display is not generating an image. The first display displays a first image. The second display includes an OLED having a first state in which the OLED generates light of a first intensity and a second state in which the OLED does not generate light. The OLED is transparent to light from the first display when the OLED is not generating light. The second display is positioned between the first display and the viewer. In one embodiment, the first display includes an array of inorganic LEDs that generate light of a greater intensity than that generated by said OLED in said first state. | 1. A compound display for presenting images to a viewer thereof, said compound display comprising: a first display for displaying a first image; and a second display comprising an OLED having a first state in which said OLED generates light of a first intensity and a second state in which said OLED does not generate light, said OLED being transparent to light from said first display when said OLED is not generating light, said second display being positioned between said first display and said viewer. 2. The compound display of claim 1 wherein said first display comprises an array of inorganic LEDs. 3. The compound display of claim 1 further comprising a circular polarizer between said second display and said viewer. 4. The compound display of claim 1 wherein said first display emits light having a greater intensity than said OLED. 5. The compound display of claim 1 wherein said second display comprises an array of OLEDs. 6. The compound display of claim 1 wherein said first display displays a second image, said second image having a light intensity less than or equal to said first intensity. 7. The compound display of claim 1 wherein said first display comprises a transparency and a light source for illuminating said transparency. | The disclosed compound display consists of two displays, namely a first display and a second display. These displays are positioned in a way that the first display can be seen through the second display when the second display is not generating an image. The first display is responsible for showing a first image, while the second display incorporates an Organic Light-Emitting Diode (OLED). The OLED has two states: a first state where it emits light of a certain intensity, and a second state where it does not emit any light. When the OLED is not generating light, it remains transparent to the light emitted by the first display. The second display is positioned between the first display and the viewer. In one specific embodiment, the first display includes an array of inorganic Light-Emitting Diodes (LEDs) that emit light with a greater intensity compared to the OLED in its first state. | Claim 1: A compound display for presenting images, comprising a first display and a second display positioned between the first display and a viewer. The second display includes an OLED that can generate light of a first intensity and can also be transparent to light from the first display when not generating light. Claim 2: The compound display of claim 1, wherein the first display includes an array of inorganic LEDs. Claim 3: The compound display of claim 1, further comprising a circular polarizer located between the second display and the viewer. Claim 4: The compound display of claim 1, wherein the first display emits light with higher intensity compared to the OLED. Claim 5: The compound display of claim 1, wherein the second display includes an array of OLEDs. Claim 6: The compound display of claim 1, wherein the first display shows a second image with a light intensity equal to or lower than the first intensity. Claim 7: The compound display of claim 1, wherein the first display consists of a transparency and a light source to illuminate it. | The disclosed compound display consists of two displays: a first display and a second display. The second display incorporates an OLED, which can emit light of a certain intensity or remain transparent to light from the first display. The first display can show a first image, while the second display is positioned between the first display and the viewer. In one embodiment, the first display includes an array of inorganic LEDs that emit light with higher intensity compared to the OLED. Additional features include a circular polarizer and the ability of the first display to show a second image with equal or lower light intensity. The first display can also be a transparency with a light source to illuminate it. | The second display can display animated images, allowing for greater flexibility in content. Additionally, the combination of the two displays can enable the use of color and other effects not possible with a single display. | The disclosure is about a compound display that uses two displays to present images to a viewer. The first display shows a first image, while the second display includes an OLED (organic light-emitting diode) that can generate light of a specific intensity or remain transparent. The second display is positioned between the first display and the viewer. In some embodiments, the first display consists of an array of inorganic LEDs that produce light with a higher intensity than the OLED in its first state. The compound display may also include a circular polarizer and can display a second image with a lower intensity than the first image. Additionally, the first display can feature a transparency and a light source to illuminate it.
Media gateways operate under the control of an intelligent node or switch associated with a wiretap party and are configured on a per call basis to establish multicasting communication links to law enforcement authorities while simultaneously supporting the end-to-end telephony services elected by the calling and/or called party. The multicasting communication links supply law enforcement authorities with communications generated by the calling party and the terminating party. | 1. A method for providing wiretap services in a telecommunication network where communications involving a wiretap party are to be monitored, the method comprising the steps of: receiving at an intelligent node in the network a call request in which a party to the call request is the wiretap party; establishing first, second, third and fourth terminations at a media gateway on a per call basis, the first and fourth terminations comprising one type of protocol termination and the second and third terminations supporting another communication protocol, coupling the first and second terminations together to provide two-way communications there between and coupling the third and fourth terminations together to provide two-way communications there between; coupling the terminations of the first and fourth terminations to communication channels coupled to a calling party and a terminating party, respectively; establishing on a per call basis fifth, sixth, seventh and eighth terminations utilizing the another communication protocol; coupling together the fifth and sixth terminations, the fifth and second terminations, and the sixth and third terminations to support two-way communications there between; coupling together the fifth and seventh terminations, and the sixth and eighth terminations, where the fifth and sixth terminations support one-way communications transmitted to the seventh and eighty terminations, respectively, from the first and fourth terminations, respectively; transmitting communications received by the seventh and eighth terminations to a line being monitored for the wiretap; whereby two-way communications between the calling and terminating parties is provided, and one-way communications from the calling party and the terminating party are provided to the line being monitored for the wiretap. 2. The method according to claim 1 wherein the transmitting step comprises: establishing ninth, tenth, eleventh and twelfth terminations at the media gateway on a per call basis, the tenth and twelfth terminations comprising the one type of protocol terminations and the ninth and eleventh terminations supporting the another communication protocol; coupling together the ninth and tenth terminations, and the eleventh and twelfth terminations for one-way communications to the tenth and twelfth terminations, respectively; coupling together the seventh and ninth terminations, and the eighth and eleventh terminations for one-way communications to the ninth and eleventh terminations; coupling outputs from the tenth and twelfth terminations to the line being monitored for the wiretap. 3. The method according to claim 1 further comprising the step of determining whether wiretap processing is required based on whether a party to the call is the wiretap party. 4. The method according to claim 1 further comprising the step of issuing control instructions from an intelligent node handling the call request involving the wiretap party, said control instructions being directed to the media gateway wherein the media gateway responds as directed by the control instructions to establish terminations on a per call basis. 5. A method for providing wiretap services in a media gateway where communications involving a wiretap party are to be monitored, the method comprising the steps of: receiving instructions from an intelligent node associated with handling a call involving the wiretap party and in response to the received instructions: establishing first, second, third and fourth terminations on a per call basis, the first and fourth terminations comprising one type of protocol termination and the second and third terminations supporting another communication protocol, coupling the first and second terminations together to provide two-way communications there between and coupling the third and fourth terminations together to provide two-way communications there between; coupling the terminations of the first and fourth terminations to communication channels coupled to a calling party and a terminating party, respectively; establishing on a per call basis fifth, sixth, seventh and eighth terminations utilizing the another communication protocol; coupling together the fifth and sixth terminations, the fifth and second terminations, and the sixth and third terminations to support two-way communications there between; coupling together the fifth and seventh terminations, and the sixth and eighth terminations, where the fifth and sixth terminations support one-way communications transmitted to the seventh and eighty terminations, respectively, from the first and fourth terminations, respectively; transmitting communications received by the seventh and eighth terminations to a line being monitored for the wiretap; whereby two-way communications between the calling and terminating parties is provided, and one-way communications from the calling party and the terminating party are provided to the line being monitored for the wiretap. 6. The method according to claim 5 wherein the transmitting step comprises: establishing ninth, tenth, eleventh and twelfth terminations on a per call basis, the tenth and twelfth terminations comprising the one type of protocol terminations and the ninth and eleventh terminations supporting the another communication protocol; coupling together the ninth and tenth terminations, and the eleventh and twelfth terminations for one-way communications to the tenth and twelfth terminations, respectively; coupling together the seventh and ninth terminations, and the eighth and eleventh terminations for one-way communications to the ninth and eleventh terminations; coupling outputs from the tenth and twelfth terminations to the line being monitored for the wiretap. | Media gateways in telecommunication systems are specifically designed to work in conjunction with intelligent nodes or switches associated with wiretap parties. These gateways are configured on a per call basis, enabling them to establish multicasting communication links. These links serve a dual purpose - providing telephony services to the calling and/or called parties, while simultaneously transmitting communications to law enforcement authorities. This allows these authorities to access and monitor the conversations of both the caller and the receiver. | Claim 1 discloses a method for providing wiretap services in a telecommunication network. The method involves receiving a call request from a wiretap party at an intelligent node in the network. The method further includes establishing terminations at a media gateway to facilitate communication between different parties involved in the call. One set of terminations supports one communication protocol, while another set supports a different communication protocol. The method also involves transmitting communications received by specific terminations to a line being monitored for the wiretap, allowing for two-way communications between the calling and terminating parties, as well as one-way communications from the calling party and terminating party to the line being monitored. Claim 2 builds upon claim 1 and adds additional steps for transmitting communications to the line being monitored. It describes the establishment of additional terminations at the media gateway and the coupling of these terminations to facilitate one-way communications to specific terminations. The outputs from these terminations are then transmitted to the line being monitored for the wiretap. Claim 3 introduces the step of determining whether wiretap processing is required based on whether a party to the call is the wiretap party. This step allows for the identification and processing of wiretap-related communications. Claim 4 describes the step of issuing control instructions from an intelligent node handling the call request involving the wiretap party to the media gateway. These control instructions direct the media gateway to establish terminations on a per call basis, enabling the implementation of wiretap services. Claim 5 discloses a method for providing wiretap services in a media gateway. The method begins with receiving instructions from an intelligent node associated with handling a call involving the wiretap party. The method then proceeds to establish multiple terminations on a per call basis, facilitating communication between different parties using different communication protocols. Similar to claim 1, the method also involves transmitting communications received by specific terminations to a line being monitored for the wiretap. Claim 6 builds upon claim 5 and includes additional steps for transmitting communications to the line being monitored. It describes the establishment of additional terminations at the media gateway for one-way communications to specific terminations, as well as the coupling of these terminations and the transmission of outputs to the line being monitored. | In summary, the patents describe methods and systems for providing wiretap services in telecommunication networks. The methods involve establishing terminations at a media gateway to facilitate communication between different parties, transmitting communications received by specific terminations to a line being monitored for the wiretap, and issuing control instructions from an intelligent node to the media gateway. These technologies enable law enforcement authorities to access and monitor conversations between callers and receivers in telecommunication networks. |  | The method described in these claims outlines a process for providing wiretap services in a telecommunication network or media gateway. The goal is to monitor communications involving a wiretap party while still allowing for two-way communication between the calling and terminating parties. The method involves establishing terminations at a media gateway on a per call basis, with some terminations supporting one communication protocol and others supporting a different protocol. These terminations are then coupled together to facilitate communication between the parties. Additionally, one-way communications from the calling and terminating parties are transmitted to a line being monitored for the wiretap. In some cases, additional terminations may be established to support the transmission of communications to the line being monitored. The method also includes steps for determining whether wiretap processing is required, issuing control instructions from an intelligent node, and responding to these instructions to establish terminations. Overall, this method ensures that wiretap services can be implemented for monitoring specific communications, while still allowing for the normal two-way communication between calling and terminating parties.
A communication system includes User Equipment (111), Radio Access Network (RAN) (121), a packet-switched domain (131), an IP Multimedia Subsystem (IMS) (141), a circuit-switched domain (151), a Domain Name System (DNS) (165), a Charging Gateway Function (CGF) (134), an EIR (135), a Transport Signaling Gateway (T-SGW) (146), and a Roaming Signaling Gateway (R-SGW) (147). The CS domain (151) includes an interworking Mobile Switching Center (iMSC) (201). The iMSC (201) translates the CS domain registration, call control, feature control, and feature invocation procedures associated with the access technology to standard SIP procedures. The media gateway (MGW) (173) under the control of the iMSC (201) converts the air interface media flow into a packet stream that is managed by SIP procedures within the IMS (141). The iMSC (201) thereby allows for interworking between circuit-switched and packet-switched domains for provision of features and services while roaming between different kinds of home and serving systems. | 1. A method for registering a mobile unit with a communication system including a serving system and a home system, the serving system comprising an interworking MSC (iMSC) and an Internet Protocol Multimedia Subsystem (IMS), the home system comprising a Gateway MSC (GMSC) and a Home Subscriber Server (HSS), the method comprising: performing a location update procedure by the mobile unit; processing by the serving system the registration by authenticating the mobile unit and informing the HSS of the location of the current serving system; determining that the serving system must process the mobile unit as an iMSC; and emulating the services of the iMSC by the IMS. 2. A method for registering a mobile unit in accordance with claim 1, wherein the step of performing a location update procedure is done to indicate a change in the serving system. 3. A method for registering a mobile unit in accordance with claim 1, further comprising the step of originating a call with the serving system. 4. A method for registering a mobile unit in accordance with claim 3, wherein the step of originating a call with the serving system comprises: receiving a call request at the serving system; performing interworking between call control procedures between the iMSC and IMS; forwarding the call to a Border Gateway Control Function (BGCF) and Media Gateway Control Function (MGCF); and interworking between the MGCF and a Public Switched Telephone Network (PSTN). 5. A method for registering a mobile unit in accordance with claim 1, further comprising the step of performing features and services for the mobile unit within the IMS in the serving system. 6. A method for registering a mobile unit in accordance with claim 1, further comprising the steps of: receiving a call termination by the GMSC in the home system; forwarding the call termination to the IMS in the serving system; and forwarding the call termination to the iMSC in the serving system. 7. A method for registering a mobile unit in accordance with claim 6, wherein the step of forwarding the call termination to the IMS comprises: forwarding the call termination from the GMSC to the MGCF; forwarding the call termination from the MGCF to the I-CSCF; and forwarding the call termination from the I-CSCF to the S-CSCF. 8. A method for registering a mobile unit with a communication system including a serving system and a home system, the serving system comprising a mobile switching center (MSC) and an interworking MSC (iMSC), the home system comprising an Internet Protocol Multimedia Subsystem (IMS) and a Home Subscriber Server (HSS), the method comprising: performing a location update procedure by the mobile unit; processing by the serving system the registration by authenticating the mobile unit and informing the HSS of the location of the current serving system; and determining if the serving system can process the mobile unit as an iMSC. 9. A method for registering a mobile unit in accordance with claim 8, wherein the step of performing a location update procedure is done to indicate a change in the serving system. 10. A method for registering a mobile unit in accordance with claim 8, further comprising the step of originating a call with the serving system. 11. A method for registering a mobile unit in accordance with claim 10, wherein the step of originating a call with the serving system comprises: receiving a call request at the serving system; performing interworking between call control procedures by the iMSC in the serving system and the IMS in the home system; and forwarding the call from the IMS to the called party. 12. A method for registering a mobile unit in accordance with claim 8, further comprising the step of performing features and services for the mobile unit within the IMS in the home system. 13. A method for registering a mobile unit in accordance with claim 8, further comprising the steps of: receiving a call termination by the IMS in the home system; and forwarding the call termination to the iMSC in the serving system. | This communication system comprises various components such as User Equipment, Radio Access Network, packet-switched domain, IP Multimedia Subsystem, circuit-switched domain, Domain Name System, Charging Gateway Function, EIR, Transport Signaling Gateway, Roaming Signaling Gateway, and an interworking Mobile Switching Center (iMSC). The iMSC plays a key role in translating the registration, call control, feature control, and feature invocation procedures between the access technology and standard SIP procedures. This enables interworking between circuit-switched and packet-switched domains, allowing for the provision of features and services while roaming between different home and serving systems. The media gateway controlled by the iMSC converts the air interface media flow into a packet stream managed by SIP procedures within the IMS. | Claim 1 describes a method for registering a mobile unit with a communication system. The method involves the mobile unit performing a location update procedure and the serving system processing the registration by authenticating the mobile unit and informing the home system of the current location. In this method, the serving system determines that it should process the mobile unit as an interworking MSC (iMSC) and emulates the services of the iMSC using an Internet Protocol Multimedia Subsystem (IMS). Claim 2 is a dependent claim that adds the additional step of performing a location update procedure to indicate a change in the serving system. Claim 3 is another dependent claim that includes the step of originating a call with the serving system. Claim 4 is another dependent claim that further details the steps involved in originating a call with the serving system, including interworking between the iMSC and IMS, forwarding the call to a Border Gateway Control Function (BGCF) and Media Gateway Control Function (MGCF), and interworking between the MGCF and a Public Switched Telephone Network (PSTN). Claim 5 is another dependent claim that includes the step of performing features and services for the mobile unit within the IMS in the serving system. Claim 6 is another dependent claim that includes the steps of receiving a call termination by the Gateway MSC (GMSC) in the home system, forwarding the call termination to the IMS in the serving system, and forwarding the call termination to the iMSC in the serving system. Claim 7 is another dependent claim that further details the steps involved in forwarding the call termination to the IMS, including forwarding the call termination from the GMSC to the MGCF, from the MGCF to the I-CSCF, and from the I-CSCF to the S-CSCF. Claim 8 describes an alternative method for registering a mobile unit with a communication system. This method is similar to the method described in claim 1, but the serving system comprises a mobile switching center (MSC) and an interworking MSC (iMSC), and the home system comprises an IMS and a Home Subscriber Server (HSS). Claims 9-13 are dependent claims that correspond to claims 2-7, respectively, but in the context of the alternative method described in claim 8. | The communication system described in this summary involves various components that work together to provide seamless connectivity and services to mobile users. The system includes User Equipment, Radio Access Network, packet-switched domain, IP Multimedia Subsystem, circuit-switched domain, Domain Name System, Charging Gateway Function, EIR, Transport Signaling Gateway, Roaming Signaling Gateway, and an interworking Mobile Switching Center (iMSC). The iMSC plays a crucial role in facilitating communication and features between the different domains of the system. It acts as a translator for registration, call control, feature control, and feature invocation procedures between the access technology and standard SIP procedures. This enables smooth interworking between packet-switched and circuit-switched domains, allowing users to access features and services while roaming between different home and serving systems. One of the claims describes a method for registering a mobile unit with the communication system. The process involves the mobile unit performing a location update procedure to update its current location, and the serving system processing the registration by authenticating the mobile unit and informing the home system about the new location. In this method, the serving system recognizes the mobile unit as an iMSC and emulates the services of the iMSC using the IMS. There are additional dependent claims that build upon the first claim. Claim 2 adds the step of performing a location update procedure to indicate a change in the serving system. Claim 3 includes the step of originating a call with the serving system. Claim 4 provides further details about originating a call, involving interworking between the iMSC, IMS, Border Gateway Control Function (BGCF), Media Gateway Control Function (MGCF), and Public Switched Telephone Network (PSTN). Claim 5 includes performing features and services for the mobile unit within the IMS in the serving system. The remaining claims (6-13) outline alternative methods and further details for the registration process and call termination procedures within the system. These claims cover various scenarios and steps involved in forwarding call terminations and interworking between different components of the communication system. Overall, these claims describe the essential methods, procedures, and interworking mechanisms employed by the communication system to provide seamless connectivity, registration, and services for mobile users. |  | The provided text describes a communication system that includes various components such as User Equipment, Radio Access Network, packet-switched domain, IP Multimedia Subsystem, circuit-switched domain, Domain Name System, Charging Gateway Function, EIR, Transport Signaling Gateway, and Roaming Signaling Gateway. The circuit-switched domain consists of an interworking Mobile Switching Center (iMSC) which translates the registration, call control, feature control, and feature invocation procedures between different access technologies. The media gateway under the control of the iMSC converts the air interface media flow into a packet stream that is managed by SIP procedures within the IP Multimedia Subsystem. This allows for interworking between circuit-switched and packet-switched domains for roaming between different systems. The text also provides a method for registering a mobile unit with the communication system, involving location updating, authentication, informing the Home Subscriber Server, emulating iMSC services, and performing features and services within the IP Multimedia Subsystem. It further describes the steps involved in originating a call and terminating a call within the serving system and home system.
The invention relates to a method of adaptive variable length coding in which a set of data symbols comprising a certain first number of data symbols having a first value and a certain second number of data symbols having values other than the first value are represented by variable length codewords. According to the invention, at least one characteristic of the variable length coding applied to the data symbols is adapted according to the second number of data symbols which have values other than the first value. The invention also relates to a corresponding method of variable length decoding, as well as an encoder and decoder which implement the variable length coding and decoding methods according to the invention. | 1. A method of variable length coding a set of data symbols comprising a certain first number of data symbols having a first value and a certain second number of data symbols having values other than said first value, wherein at least one characteristic of the variable length coding applied to the data symbols is adapted according to said certain second number of data symbols which have values other than the first value. 2. A method according to claim 1, wherein said first value is zero, such that said set of data symbols comprises a certain first number of zero-valued data symbols and a certain second number of non-zero-valued data symbols. 3. A method according to claim 2, comprising the steps of: representing each of said certain first number of non-zero-valued data symbols by a pair of values comprising a first value indicative of the value of said non-zero-valued data symbol and a second value indicative of a number of zero-valued data symbols preceding or following said non-zero-valued data symbol to form a set of pairs of first and second values representative of the set of data symbols; performing a mapping operation in which each pair of said set of pairs of first and second values is assigned to a codeword thereby forming a set of encoded values representative of the set of data symbols, the codeword being selected from a set of codewords, said set of codewords having been designed to provide a reduction in an amount of information required to represent said set of data symbols when used in said mapping operation. 4. A method according to claim 3, wherein said mapping operation is dependent on said number of non-zero-valued data symbols in said set of data symbols. 5. A method according to claim 3, wherein said mapping operation is performed by means of an assignment table which defines the assignment of pairs of first and second values to codewords. 6. A method according to claim 3, wherein said mapping operation is performed by selecting one of a set of selectable assignment tables, wherein each table of said set of selectable assignment tables defines an assignment of pairs of first and second values to codewords and assigning each of said pairs of first and second values to a codeword according to the assignment defined by said selected assignment table. 7. A method according to claim 6, wherein an assignment table is selected in dependence on a characteristic of the set of data symbols. 8. A method according to claim 6, wherein an assignment table is selected in dependence on the number of non-zero-valued data symbols in said set of data symbols. 9. A method according to claim 1, wherein said set of data symbols is a set of quantised transform coefficient values. 10. A method according to claim 9, wherein said first value of said pair of first and second values represents a value of non-zero-valued quantised transform coefficient and said second value of said pair of first and second values represents a number of zero-valued quantised transform coefficients preceding said non-zero-valued quantised transform coefficient. 11. A method according to claim 1, performed in an encoding device. 12. A method according to claim 11, wherein the encoding device is a video encoder. 13. A method according to claim 1, further comprising the step of decoding said set of encoded values representative of the set of data symbols. 14. A method according to claim 13, wherein said step of decoding said set of encoded values comprises performing an inverse mapping operation in which each codeword forming said set of encoded values is used to identify a specific one of said set of pairs of first and second values. 15. A method according to claim 14, wherein said inverse mapping operation is dependent on said number of non-zero-valued data symbols in said set of data symbols. 16. A method according to claim 14, wherein said inverse mapping operation is performed by means of an assignment table which defines the assignment of pairs of first and second values to codewords. 17. A method according to claim 14, wherein said inverse mapping operation is performed by selecting one of a set of selectable assignment tables, wherein each table of said set of selectable assignment tables defines an assignment of pairs of first and second values to codewords and identifying a specific one of said set of pairs of first and second values according to the assignment defined by said selected assignment table. 18. A method according to claim 17, wherein a value indicative of said number of non-zero values in said set of data symbols is used in said step of decoding said set of encoded values to select one of said selectable assignment tables. 19. A method according to claim 17, wherein a value indicative of said number of zero-valued data symbols in said set of data symbols is used in said step of decoding said set of encoded values to select on of said selectable assignment tables. 20. A method according to claim 13, wherein said step of decoding said set of encoded values further comprises reconstructing said set of data symbols from said set of pairs of first and second values. 21. A method according to claim 13, wherein said step of decoding said set of encoded values is performed in a decoding device. 22. A method according to claim 21, wherein the decoding device is a video decoder. 23. A method according to claim 21, wherein said value indicative of said number of non-zero-valued data symbols in said set of data symbols is transmitted from said encoding device to said decoding device. 24. A method according to claim 21, wherein said value indicative of said number of zero-valued data symbols in said set of data symbols is transmitted from said encoding device to said decoding device. 25. An encoder for variable length coding a set of data symbols comprising a certain first number of data symbols having a first value and a certain second number of data symbols having values other than said first value, wherein the encoder is arranged to adapt at least one characteristic of the variable length coding applied to the data symbols according to said certain second number of data symbols which have values other than the first value. 26. An encoder according to claim 25, wherein said first value is zero, such that said set of data symbols comprises a certain first number of zero-valued data symbols and a certain second number of non-zero-valued data symbols and that the encoder is arranged to adapt at least one characteristic of the variable length coding applied to the data symbols according to the number of non-zero-valued data symbols in said set of data symbols. 27. An encoder according to claim 26, comprising: means for representing each of said certain first number of non-zero-valued data symbols by a pair of values comprising a first value indicative of the value of said non-zero-valued data symbol and a second value indicative of a number of zero-valued data symbols preceding or following said non-zero-valued data symbol to form a set of pairs of first and second values representative of the set of data symbols; means for performing a mapping operation in which each pair of said set of pairs of first and second values is assigned to a codeword thereby forming a set of encoded values representative of the set of data symbols, the codeword being selected from a set of codewords, said set of codewords having been designed to provide a reduction in an amount of information required to represent said set of data symbols when used in said mapping operation. 28. An encoder according to claim 27, wherein said mapping operation is arranged to be dependent on said number of non-zero-valued data symbols in said set of data symbols. 29. An encoder according to claim 27, wherein said mapping operation is arranged to be performed by means of an assignment table which defines the assignment of pairs of first and second values to codewords. 30. A method according to claim 27, wherein said mapping operation is arranged to be performed by selecting one of a set of selectable assignment tables, wherein each table of said set of selectable assignment tables defines an assignment of pairs of first and second values to codewords and assigning each of said pairs of first and second values to a codeword according to the assignment defined by said selected assignment table. 31. An encoder according to claim 30, wherein an assignment table is arranged to be selected in dependence on a characteristic of the set of data symbols. 32. An encoder according to claim 30, wherein an assignment table is arranged to selected in dependence on the number of non-zero-valued data symbols in said set of data symbols. 33. An encoder according to claim 25, provided in a video encoder. 34. An encoder according to claim 25, implemented as machine executable code stored on a computer readable storage medium. 35. A decoder for variable length decoding variable length codewords representing a set of data symbols, said set of data symbols comprising a certain first number of data symbols having a first value and a certain second number of data symbols having values other than said first value, wherein the decoder is arranged to adapt at least one characteristic of the variable length decoding applied to the variable length codewords according to an indication of the second number of data symbols in said set of data symbols. 36. A decoder according to claim 35, arranged to decode said variable length codewords by performing an inverse mapping operation in which each of said variable length codewords is used to identify a specific one of said set of pairs of first and second values. 37. A decoder according to claim 36, wherein said first value is zero, such that said set of data symbols comprises a certain first number of zero-valued data symbols and a certain second number of non-zero-valued data symbols and said inverse mapping operation is arranged to be dependent on said number of non-zero-valued data symbols in said set of data symbols. 38. A decoder according to claim 36, wherein said inverse mapping operation is arranged to be performed by means of an assignment table which defines the assignment of pairs of first and second values to codewords. 39. A decoder according to claim 36, wherein said inverse mapping operation is arranged to be performed by selecting one of a set of selectable assignment tables, wherein each table of said set of selectable assignment tables defines an assignment of pairs of first and second values to codewords and identifying a specific one of said set of pairs of first and second values according to the assignment defined by said selected assignment table. 40. A decoder according to claim 39, arranged to use a value indicative of said number of non-zero-valued data symbols in said set of data symbols to select one of said selectable assignment tables. 41. A decoder according to claim 39, arranged to use a value indicative of said number of zero-valued data symbols in said set of data symbols to select one of said selectable assignment tables. 42. A decoder according to claim 35, provided in a video decoder. 43. A decoder according to claim 35, implemented as machine executable code stored on a computer readable storage medium. | This invention pertains to a method that dynamically adjusts variable length coding based on the number of data symbols with values different from a specified value. The method involves representing a set of data symbols using variable length codewords. The coding characteristics are adapted based on the count of data symbols with non-first values. Additionally, the invention includes methods for decoding variable length codes, as well as encoder and decoder devices that implement these methods. | Claim 1 describes a method of variable length coding a set of data symbols, where the coding is adapted based on the number of data symbols that have values other than the first value. The method includes adjusting at least one characteristic of the coding based on this number. Claim 2 specifies that the first value is zero, and the set of data symbols consists of a certain number of zero-valued data symbols and a certain number of non-zero-valued data symbols. Claim 3 expands on the method described in claim 1, adding the steps of representing each non-zero-valued data symbol with a pair of values, performing a mapping operation to assign codewords to the pairs of values, and creating a set of encoded values based on the assigned codewords. The mapping operation is designed to reduce the amount of information required to represent the data symbols. Claim 4 states that the mapping operation is dependent on the number of non-zero-valued data symbols in the set. Claim 5 introduces the use of an assignment table to define the mapping operation. Claim 6 expands on claim 5 by including the selection of one of multiple selectable assignment tables and assigning each pair of values to a codeword according to the selected table. Claims 7 and 8 describe selecting the assignment table based on a characteristic of the set of data symbols, such as the number of non-zero-valued data symbols. Claim 9 specifies that the set of data symbols is a set of quantized transform coefficient values. Claim 10 clarifies that the first value in the pair of values represents a non-zero-valued quantized transform coefficient, and the second value represents the number of preceding zero-valued quantized transform coefficients. Claim 11 states that the method is performed in an encoding device. Claim 12 specifies that the encoding device is a video encoder. Claim 13 introduces the decoding step, where the set of encoded values is decoded. Claim 14 explains that the decoding process involves performing an inverse mapping operation, using codewords to identify the pairs of values. Claim 15 states that the inverse mapping operation is dependent on the number of non-zero-valued data symbols in the set. Claims 16 and 17 expand on claim 14 by introducing the use of an assignment table and selectable assignment tables for the inverse mapping operation. Claims 18 and 19 describe using the number of non-zero-valued data symbols or the number of zero-valued data symbols, respectively, to select a specific assignment table during decoding. Claim 20 mentions reconstructing the set of data symbols from the pairs of values during the decoding step. Claim 21 specifies that the decoding step is performed in a decoding device. Claim 22 states that the decoding device is a video decoder. Claims 23 and 24 describe transmitting values indicative of the number of non-zero-valued and zero-valued data symbols, respectively, from the encoding device to the decoding device. Claim 25 introduces an encoder for variable length coding a set of data symbols, where at least one characteristic of the coding is adapted based on the number of data symbols with values other than the first value. Claim 26 specifies that the first value is zero and the adaptation of the coding is based on the number of non-zero-valued data symbols. Claim 27 expands on claim 26 by including means for representing each non-zero-valued data symbol with a pair of values, means for performing a mapping operation to assign codewords to the pairs of values, and means for creating a set of encoded values based on the assigned codewords. Claims 28 and 29 state that the mapping operation is dependent on the number of non-zero-valued data symbols and is performed using an assignment table, respectively. Claim 30 introduces the use of multiple selectable assignment tables and assigning pairs of values to codewords based on the selected table. Claims 31 and 32 describe selecting the assignment table based on a characteristic of the set of data symbols, such as the number of non-zero-valued data symbols. Claim 33 specifies that the encoder is provided in a video encoder. Claim 34 states that the encoder may be implemented as machine executable code stored on a computer readable storage medium. Claim 35 introduces a decoder for variable length decoding variable length codewords representing a set of data symbols, where the decoding is adapted based on an indication of the number of data symbols. Claim 36 specifies that the decoder performs an inverse mapping operation using the codewords to identify specific pairs of values. Claim 37 states that the first value is zero and the inverse mapping operation is dependent on the number of non-zero-valued data symbols. Claims 38 and 39 describe the use of an assignment table and selectable assignment tables for the inverse mapping operation, respectively. Claims 40 and 41 explain that the selection of the assignment table is based on the number of non-zero-valued or zero-valued data symbols, respectively. Claim 42 states that the decoder is provided in a video decoder. Claim 43 specifies that the decoder may be implemented as machine executable code stored on a computer readable storage medium. | This invention describes a method for dynamically adjusting variable length coding based on the number of data symbols with values different from a specified value. The method includes encoding the data symbols using variable length codewords and adapting the coding characteristics based on the count of data symbols with non-first values. The invention also includes methods for decoding the variable length codes, as well as encoder and decoder devices that implement these methods. | The method and apparatuses disclosed herein can be used to efficiently code data symbols with variable values. The coding scheme is adaptive by the way that the encoder can adjust and adapt the codewords based on the number of symbols with values | The invention is a method of adaptive variable length coding, as well as a method of variable length decoding, an encoder, and a decoder that implement the coding and decoding methods. The method of coding involves representing a set of data symbols with variable length codewords, where the data symbols include a certain number of symbols with a particular value and a certain number of symbols with other values. The coding is adapted based on the number of symbols with values other than the particular value. The method of decoding involves decoding the variable length codewords to retrieve the original data symbols. The decoder adapts its decoding process based on an indication of the number of symbols with values other than the particular value. The encoder and decoder can be used for video encoding and decoding.
A method and system for data traffic management in telecommunications networks is presented. End user data streams are aggregated to achieve more efficient use of a communication channel. Bandwidth is dynamically allocated to the data streams of the various users, effectively reducing their communications costs. The system includes a class of service selector and a plurality of stream selectors. Each stream selector is associated with a single budget category. Data is placed into queues according to a priority assigned by the end user. Data packets are transmitted from their queues through the class of service selector and through one of the stream selectors in response to the traffic provided by the end users and the budget category subscriptions of the end users. | 1. A method of multiplexing packets from a plurality of users, the method comprising: subscribing each of a plurality of users to a transmission budget having a plurality of categories, each budget category having a resource guarantee level and, for each user, an associated credit level initially selected by a user; receiving packets from the plurality of users, each packet having a predefined service class; dynamically assigning each packet to one of the plurality of budget categories based on (i) the service class of the packet, (ii) the user originating the packet, (iii) the credit levels of the originating user's transmission budget categories, and (iv) a current availability of each budget category; and decreasing the credit level of the originating user's budget category to which the packet was assigned. 2. The method of claim 1 wherein said predefined service class is a priority class. 3. The method of claim 1 wherein the credit level associated with at least one budget category relates to an amount of available bandwidth. 4. The method of claim 1 wherein the credit level associated with at least one budget category relates to a weight governing distribution of bandwidth among users. 5. The method of claim 1 wherein the plurality of budget categories comprise a guaranteed budget category, a regulated budget category, and a best effort budget category. 6. The method of claim 5 wherein the credit levels of the guaranteed budget category and the regulated budget category relate to an amount of available bandwidth, and the credit levels of the best effort budget category relate to a weight governing distribution of bandwidth among users. 7. A packet multiplexing system comprising: an input for receiving packets from a plurality of users, each packet having a predefined service class, each user having an associated transmission budget; a transmitter comprising a plurality of stream selectors each associated with a transmission budget category; and at least one service selector for dynamically assigning each received packet to one of the stream selectors based on (i) the service class of the packet, (ii) the user originating the packet, (iii) the originating user's transmission budget, and (iv) a current availability of each stream selector. 8. The packet multiplexing system of claim 7 further comprising a communications network in communication with said transmitter, said communications network receiving said packet transmitted from said transmitter. 9. A communications trunk multiplexer comprising: a class of service selector having a class of service selector output terminal and a plurality of class of service selector input terminals; and a plurality of stream selectors, each of said plurality of stream selectors having a stream selector output terminal and a plurality of stream selector input terminals, one of each of said stream selector input terminals in communication with said class of service selector output terminal, wherein each of said plurality of stream selectors is associated with one of a plurality of budget categories; wherein said class of service selector transmits a packet received from one of said plurality of said class of service input terminals to a selected one of said plurality of stream selector input terminals in response to a request to send for said class of service selector from said selected one of said plurality of stream selectors. 10. The communications trunk multiplexer of claim 9 wherein said plurality of stream selectors comprises a stream selector being associated with a best efforts budget, a stream selector being associated with a regulated delivery budget, and a stream selector being associated with a guaranteed bandwidth budget. 11. The communications trunk multiplexer of claim 9 further comprising a plurality of class of service queues, each of said class of service queues in communication with a respective one of said plurality of class of service selector input terminals. 12. The communications trunk multiplexer of claim 11 further comprising a plurality of class of service selectors, each class of service selector having a class of service selector output terminal and a plurality of class of service selector input terminals, each class of service selector output terminal in communication with one of said plurality of stream selector input terminals of each of said plurality of stream selectors. 13. The communications trunk multiplexer of claim 9 further comprising a level selector having an output terminal and a plurality of level selector input terminals, each of said level selector input terminals being in communication with said stream selector output terminal of a respective one of said plurality of stream selectors. 14. The communications trunk multiplexer of claim 13 further comprising a rate limiter, said rate limiter having a plurality of rate limiter input terminals and a plurality of rate limiter output terminals, each of said rate limiter input terminals in communication with the output terminal of a respective stream selector and each of said rate limiter output terminals in communication with a respective one of said plurality of level selector input terminals. 15. A communications network comprising: a communications trunk multiplexer comprising: a class of service selector having a class of service selector output terminal and a plurality of class of service selector input terminals; a plurality of stream selectors, each of said plurality of stream selectors having a stream selector output terminal and a plurality of stream selector input terminals, one of said stream selector input terminals of each of said plurality of stream selectors in communication with said class of service selector output terminal; and a level selector having an output terminal and a plurality of level selector input terminals, each of said plurality of level selector input terminals being in communication with a respective one of said stream selector output terminals, a plurality of class of service queues, each of said class of service queues in communication with a respective one of said plurality of class of service selector input terminals; a header analyzer having a header analyzer input terminal to receive a communications packet stream and a plurality of header analyzer output terminals, each of said header analyzer output terminals in communication with a respective one of said plurality of class of service queues; and a MAC interface having a MAC input terminal in communication with said level selector output terminal, wherein each of said plurality of stream selectors is associated with one of a plurality of budget categories, wherein said class of service selector transmits a packet from one of said plurality of class of service queues to a selected one of said plurality of stream selector input terminals in response to a request to send received at said class of service selector from the stream selector having said selected stream selector input. 16. The communications network of claim 15 further comprising a rate limiter, said rate limiter having a plurality of rate limiter input terminals and a plurality of rate limiter output terminals, each of said plurality of rate limiter input terminals in communication with said stream selector output terminal of one of said plurality of stream selectors. 17. The communications network of claim 15 further comprising a rate regulator, said rate regulator having a rate regulator input terminal and a rate regulator output terminal, said rate regulator input terminal in communication with said level selector output terminal and said rate regulator output terminal in communication with said MAC input terminal. 18. The communications network of claim 17 wherein said MAC interface has a node ready output terminal and said rate regulator has a node request input terminal, said rate regulator provides a packet at said rate regulator output terminal in response, at least in part, to a signal provided by said MAC interface at said node ready output terminal. 19. The communications network of claim 15 wherein said MAC interface comprises a rate regulator having a rate regulator input terminal, said rate regulator input terminal being said MAC input terminal. 20. A method of multiplexing communications packets from a plurality of users, each packet having a priority class, said method comprising: subscribing a plurality of users to at least a first budget category, each of the plurality of users having a weight associated with the first budget category and at least one token counter, the token counter indicating eligibility of the user and the weight governing distribution of bandwidth among users; if at least one of the plurality of users is eligible for the first budget category, adaptively slowing down the first budget category token counters associated with the eligible users proportional relative subscribed weights; and if none of the plurality of users is eligible for the first budget category, adaptively speeding up the first budget category token counters associated with the plurality of the users proportional to their relative subscribed weights. | This invention introduces a method and system to manage data traffic in telecommunications networks. It involves aggregating end user data streams for improved utilization of communication channels, ultimately reducing communication costs. The system consists of a class of service selector and multiple stream selectors. Each stream selector is linked to a specific budget category. Data is organized into queues based on end user prioritization. Data packets are then transmitted through the class of service selector and one of the stream selectors based on end user traffic and budget category subscriptions. | Claim 1 describes a method of multiplexing packets from multiple users. Each user is subscribed to a transmission budget, which has different categories with resource guarantee levels and associated credit levels. The method involves receiving packets from the users, assigning packets to budget categories based on the packet's service class, originating user, credit levels, and current availability. Additionally, the credit level of the budget category to which the packet was assigned is decreased. Claim 2 specifies that the predefined service class of the packets can be a priority class. Claim 3 states that at least one budget category's credit level relates to the amount of available bandwidth. Claim 4 explains that at least one budget category's credit level relates to a weight that governs the distribution of bandwidth among users. Claim 5 details that the plurality of budget categories includes a guaranteed budget category, a regulated budget category, and a best effort budget category. Claim 6 further specifies that the credit levels of the guaranteed and regulated budget categories relate to the amount of available bandwidth, while the credit levels of the best effort budget category relate to the weight governing the distribution of bandwidth among users. Claim 7 describes a packet multiplexing system that receives packets from multiple users, where each packet has a predefined service class. The system includes a transmitter with multiple stream selectors, each associated with a transmission budget category. There is also at least one service selector that dynamically assigns each received packet to one of the stream selectors based on the packet's service class, originating user, transmission budget, and the current availability of each stream selector. Claim 8 adds that the packet multiplexing system can have a communications network that receives the packets transmitted from the transmitter. Claim 9 introduces a communications trunk multiplexer that includes a class of service selector and multiple stream selectors. Each stream selector is associated with a budget category. The class of service selector transmits a packet received from a class of service selector input terminal to a selected stream selector input terminal based on a request to send from the selected stream selector. Claim 10 specifies that the plurality of stream selectors includes one associated with a best efforts budget, one associated with a regulated delivery budget, and one associated with a guaranteed bandwidth budget. Claim 11 adds that the communications trunk multiplexer includes multiple class of service queues, each in communication with a respective class of service selector input terminal. Claim 12 further includes multiple class of service selectors, where each class of service selector output terminal communicates with the stream selector input terminals of each stream selector. Claim 13 introduces a level selector with multiple input terminals that are in communication with the stream selector output terminals. Claim 14 adds a rate limiter that has input terminals in communication with the output terminal of a respective stream selector. The rate limiter's output terminals are in communication with the input terminals of the level selector. Claim 15 describes a communications network that includes a communications trunk multiplexer, a header analyzer, and a MAC interface. The header analyzer receives a packet stream and outputs it to class of service queues based on the header analysis. The MAC interface receives the output from the level selector. Claim 16 adds a rate limiter to the communications network, where the rate limiter's input terminals communicate with the stream selector output terminals. Claim 17 introduces a rate regulator in the communications network, which has an input terminal in communication with the level selector output terminal and an output terminal in communication with the MAC input terminal. Claim 18 specifies that the MAC interface has a node ready output terminal, and the rate regulator has a node request input terminal. The rate regulator provides a packet at the output terminal in response to a signal from the MAC interface's node ready output terminal. Claim 19 states that the MAC interface includes a rate regulator with an input terminal, which is the MAC input terminal. Claim 20 describes a method of multiplexing communication packets from multiple users, where each packet has a priority class. Users are subscribed to at least a first budget category with associated weights and token counters. The method involves adaptively slowing down token counters for users eligible for the first budget category based on their subscribed weights. If no users are eligible, the method adapts by speeding up the first budget category token counters for the plurality of users proportional to their subscribed weights. | This invention introduces a method and system to manage data traffic in telecommunications networks. It involves aggregating end user data streams for improved utilization of communication channels, ultimately reducing communication costs. The system consists of a class of service selector and multiple stream selectors. Each stream selector is linked to a specific budget category. Data is organized into queues based on end user prioritization. Data packets are then transmitted through the class of service selector and one of the stream selectors based on end user traffic and budget category subscriptions. The method includes multiplexing packets from multiple users, assigning packets to budget categories based on service class, origin, and credit levels, and dynamically assigning packets to stream selectors. The system includes a transmitter, communications network, communications trunk multiplexer, header analyzer, MAC interface, rate limiter, level selector, and rate regulator. | The method allows data packet transmission to be managed by the end user by setting preferences for transmission priority and budget categories. It allows for data to be intelligently routed to select queues based on the type of service it is required for, as | The present invention relates to a method and system for managing data traffic in telecommunications networks. The system aims to achieve more efficient use of communication channels by aggregating end user data streams. This allows for dynamic allocation of bandwidth to the data streams of different users, effectively reducing their communication costs. The method involves subscribing each user to a transmission budget with multiple categories, each category having a resource guarantee level and an associated credit level. Packets received from users, each with a predefined service class, are dynamically assigned to the budget categories based on the service class, user, credit levels, and current availability of each category. The credit level of the assigned category is then decreased. The system includes an input for receiving packets from users, a transmitter with stream selectors associated with budget categories, and a service selector for assigning packets to stream selectors based on various parameters. The system also incorporates class of service queues, class of service selectors, a level selector, and a rate limiter. Overall, this method and system facilitate efficient management and allocation of data traffic in telecommunications networks, optimizing the use of communication channels and reducing costs for users.
Disclosed is a method and apparatus for providing authentication for a subscriber of a wireless communication system employing one type of authentication technology roaming into a wireless communication system employing a second type of authentication technology. The method and apparatus involves transmitting (or receiving) a first message to a first system comprising a mobile identifier for a subscriber of the first and a second system indicator indicating that the subscriber is attempting to gain access to a second system that uses an authentication process different than an authentication process used by the first system; determining shared secret data for the subscriber using the mobile identifier; receiving (or transmitting) a second message from the first system having shared secret data associated with the subscriber; generating an expected response to a unique challenge using the shared secret data and an encryption algorithm, and transmitting the expected response to the second system. | 1. A method of providing authentication in a wireless communication system comprising the steps of: transmitting a first message to a first system from an Interoperability/Interworking Function (IIF), the first message comprising a mobile identifier for a subscriber of the first and a second system indicator indicating that the subscriber is attempting to gain access to a second system that uses an authentication process different than an authentication process used by the first system, the IIF being a separate entity from the first and second systems; receiving a second message from the first system at the IIF having shared secret data associated with the subscriber; generating an expected response at the IIF to a unique challenge using the shared secret data and an encryption algorithm; and transmitting the expected response to the second system from the IIF. 2. The method of claim 1, wherein the second system indicator includes at least one of the following: an electronic serial number set to a default or null value; a system capability parameter indicating that the subscriber is roaming in a GSM based wireless communication system; or a system access type parameter indicating that the subscriber is attempting to gain access in a GSM based wireless communication system. 3. An logical network entity comprising: means for transmitting a first message to a first system, the first message comprising a mobile identifier for a subscriber of the first system and a second system indicator indicating that the subscriber is attempting to gain access to a second system that uses an authentication process different than an authentication process used by the first system, the first system being different from the second system; means for receiving a second message from the first system having shared secret data associated with the subscriber; means for generating an expected response to a unique challenge using the shared secret data and an encryption algorithm; and means for transmitting the expected response to the second system. 4. The logical network entity of claim 3, wherein the second system indicator includes at least one of the following: an electronic serial number set to a default or null value; a system capability parameter indicating that the subscriber is roaming in a GSM based wireless communication system; or a system access type parameter indicating that the subscriber is attempting to gain access in a GSM based wireless communication system. 5. A method of providing authentication in a wireless communication system comprising the steps of: receiving a first message at a first system from an Interoperability/Interworking Function (IIF), the first message comprising a mobile identifier for a subscriber of the first and a second system indicator indicating that the subscriber is attempting to gain access to a second system that uses an authentication process different than an authentication process used by the first system, the IIF being a separate entity from the first and second systems; determining shared secret data associated with the subscriber using the mobile identifier and the second system indicator; and transmitting a second message from the first system having the shared secret data to the IIF for calculation by the IIF of an expected response. 6. The method of claim 5, wherein the second system indicator includes at least one of the following: an electronic serial number set to a default or null value; a system capability parameter indicating that the subscriber is roaming in a GSM based wireless communication system; or a system access type parameter indicating that the subscriber is attempting to gain access in a GSM based wireless communication system. | The disclosed invention pertains to a method and device for enabling authentication of a subscriber who moves from a wireless communication system utilizing one authentication technology to a different system utilizing another authentication technology. The method involves transmitting or receiving various messages to and from the systems, including a mobile identifier and a system indicator to indicate the subscriber's attempt to access the second system. Shared secret data is determined based on the mobile identifier, and a second message from the first system containing shared secret data associated with the subscriber is received or transmitted. By utilizing the shared secret data and an encryption algorithm, an expected response to a unique challenge is generated and transmitted to the second system. | Claim 1 describes a method of providing authentication in a wireless communication system. The method includes transmitting a first message from an Interoperability/Interworking Function (IIF) to a first system, the first message including a mobile identifier for a subscriber and a second system indicator indicating that the subscriber is attempting to access a second system with a different authentication process. The method further involves receiving a second message from the first system at the IIF, generating an expected response to a unique challenge using shared secret data and an encryption algorithm, and transmitting the expected response to the second system from the IIF. Claim 2 adds that the second system indicator may include an electronic serial number set to a default or null value, a system capability parameter indicating that the subscriber is roaming in a GSM-based wireless communication system, or a system access type parameter indicating that the subscriber is attempting to gain access in a GSM-based wireless communication system. Claim 3 describes a logical network entity that includes means for transmitting a first message to a first system, means for receiving a second message from the first system with shared secret data, means for generating an expected response to a unique challenge using the shared secret data and an encryption algorithm, and means for transmitting the expected response to the second system. Claim 4 adds that the second system indicator in the logical network entity may include an electronic serial number set to a default or null value, a system capability parameter indicating that the subscriber is roaming in a GSM-based wireless communication system, or a system access type parameter indicating that the subscriber is attempting to gain access in a GSM-based wireless communication system. Claim 5 describes a method of providing authentication in a wireless communication system that involves receiving a first message at a first system from an IIF, wherein the first message includes a mobile identifier for a subscriber and a second system indicator. The method further includes determining shared secret data associated with the subscriber using the mobile identifier and second system indicator, and transmitting a second message from the first system with the shared secret data to the IIF for calculation of an expected response. Claim 6 adds that the second system indicator in the method may include an electronic serial number set to a default or null value, a system capability parameter indicating that the subscriber is roaming in a GSM-based wireless communication system, or a system access type parameter indicating that the subscriber is attempting to gain access in a GSM-based wireless communication system. | The disclosed invention relates to a method and device for authenticating a subscriber who switches from one wireless communication system to another with a different authentication technology. The method involves exchanging messages between systems, including a mobile identifier and a system indicator. Shared secret data is determined based on the mobile identifier, and an expected response to a challenge is generated using the shared secret data and an encryption algorithm. The expected response is then sent to the second system for authentication. Multiple claims describe different aspects of the method, including the use of specific indicators and parameters. |  | The disclosed invention relates to providing authentication for a subscriber of a wireless communication system using different authentication technologies. The method and apparatus involve transmitting a message to indicate that the subscriber is attempting to access a system with a different authentication process. Shared secret data is determined for the subscriber, and a second message with the shared secret data is received. An expected response to a unique challenge is generated using the shared secret data and an encryption algorithm, and transmitted to the second system. The invention also includes a logical network entity with means for performing these steps.
A hashing-based router and method for network load balancing includes calculating a hash value from header data of incoming data packets and routing incoming packets based on the calculated hash values to permissible output links in desired loading proportions. | 1. A method of traffic splitting of incoming data for network load balancing comprising the steps of: calculating the value from entirety of header data located within the incoming data by use of a hash function x=Kmodulo M, where x is said value, M is a preselected modulus value, and K is related to said header data; determining, in accord with a predetermined algorithm, an output link based on the value and on network load directions; and coupling the incoming data to the outgoing link. 2. The method of claim 1 wherein the value is determined from a hash function. 3. The method of claim 1 where said header data comprises information from said destination field and data from at least on of the following: protocol ID, destination port, source address, and source port. 4. The method of claim 1 where said header data comprises data from a protocol ID, a source address, a destination address, a source port, or a destination port. 5. The method of claim 3 where K is obtained by combining selected fields in said header data with an Exclusive OR function. 6. The method of claim 5 where said selected fields are a protocol ID, a source address, a destination address, a source port, and a destination port. 7. The method of claim 5 where said selected fields are a destination field and at least one of the following fields: protocol ID, destination port, source address, and source port. 8. The method of claim 5 where said selected fields are at least one section of a destination field and data from at least one of the following fields: on or more sections of a protocol ID, one or more sections of a destination port, one or more sections of a source address, one or more sections of a source port, and other sections of said destination field. 9. The method of claim 5 where said selected fields are one or more segments, but less entirety, of a source address and one or more segments, but less entirety, of a destination address. 10. The method of claim 1 where said step of determining an output link is effected through a look-up table. 11. The method of claim 1 where said step of determining an output link is effected through comparing said value to thresholds. 12. The method of claim 1 where said network loading directions are specified. 13. The method of claim 1 where said network loading directions are supplied pursuant to network load conditions. 14. A router including input links for receiving incoming packets, a routing element for directing incoming packets to outgoing links, and a controller, the improvement comprising: a many-to-few mapping element for obtaining a value from data contained in headers of incoming packets, applying said value to said controller, and said controller modified to be responsive to said value and to desired loading of said outgoing links, and to route incoming packets that may be routed to any of a plurality of output links in accordance with said value and said desired loading of said output links. 15. The router of claim 14 wherein said data comprises destination address of incoming packets combined with at least a portion of one or more from the following: protocol ID, source port, destination address, and destination port. 16. The router of claim 15 where said many-to-few mapping elements computes a hash value from said data. 17. The router of claim 16 where said controller is modified to include a modulo that routes packets based on results of an evaluation of relationship of said value and output links, which evaluation embodies desired network loading. 18. The router of claim 16 where said controller is modified to include a modulo that routes packets based on results of an evaluation of relationship of said value to thresholds. 19. The router of claim 16 where said thresholds are set by desired network loading. | This invention is about a router and method that uses hashing to distribute network traffic evenly across multiple links. The router calculates a hash value using the header data of incoming packets. Based on the calculated hash values, the router routes the packets to different output links in order to balance the network load. The distribution of packets is done according to desired loading proportions, ensuring an efficient utilization of the available network resources. | Claim 1: A method of traffic splitting for network load balancing, comprising the steps of calculating a value from header data in incoming data using a hash function, determining an output link based on the value and network load directions, and coupling the incoming data to the outgoing link. Claim 2: The method of claim 1, wherein the value is determined using a hash function. Claim 3: The method of claim 1, wherein the header data comprises information from the destination field and data from at least one of the following: protocol ID, destination port, source address, and source port. Claim 4: The method of claim 1, wherein the header data comprises data from a protocol ID, a source address, a destination address, a source port, or a destination port. Claim 5: The method of claim 3, wherein the value K is obtained by combining selected fields in the header data with an Exclusive OR function. Claim 6: The method of claim 5, wherein the selected fields are a protocol ID, a source address, a destination address, a source port, and a destination port. Claim 7: The method of claim 5, wherein the selected fields are a destination field and at least one of the following fields: protocol ID, destination port, source address, and source port. Claim 8: The method of claim 5, wherein the selected fields are at least one section of a destination field and data from at least one of the following fields: one or more sections of a protocol ID, one or more sections of a destination port, one or more sections of a source address, one or more sections of a source port, and other sections of the destination field. Claim 9: The method of claim 5, wherein the selected fields are one or more segments of a source address and one or more segments of a destination address. Claim 10: The method of claim 1, wherein the step of determining an output link is achieved through a look-up table. Claim 11: The method of claim 1, wherein the step of determining an output link is achieved by comparing the value to thresholds. Claim 12: The method of claim 1, wherein the network loading directions are specified. Claim 13: The method of claim 1, wherein the network loading directions are determined based on network load conditions. Claim 14: An improved router comprising input links for receiving incoming packets, a routing element for directing incoming packets to outgoing links, and a controller, the improvement comprising a many-to-few mapping element for obtaining a value from the header data, applying the value to the controller, and the controller being modified to be responsive to the value and desired loading of the outgoing links, and to route incoming packets to any of the output links based on the value and desired loading of the output links. Claim 15: The router of claim 14, wherein the data used to obtain the value comprises the destination address of the incoming packets combined with at least a portion of one or more of the following: protocol ID, source port, destination address, and destination port. Claim 16: The router of claim 15, wherein the many-to-few mapping element computes a hash value from the data. Claim 17: The router of claim 16, wherein the controller is modified to include a modulo that routes packets based on the evaluation of the relationship between the value and output links, which embodies desired network loading. Claim 18: The router of claim 16, wherein the controller is modified to include a modulo that routes packets based on the evaluation of the relationship between the value and thresholds. Claim 19: The router of claim 16, wherein the thresholds are set based on desired network loading. | This invention relates to a router and method for distributing network traffic evenly across multiple links. The router utilizes hashing to calculate a value from the header data of incoming packets, and based on this value, routes the packets to different output links in order to balance the network load. The distribution of packets is done according to desired loading proportions, ensuring efficient utilization of available network resources. The method involves calculating the value using a hash function, determining the output link based on the value and network load directions, and coupling the incoming data to the outgoing link. The header data used for calculation includes information from the destination field, protocol ID, destination port, source address, and source port. The invention also includes an improved router with many-to-few mapping element, which obtains the value from the header data and applies it to the modified controller for routing packets based on the value and desired loading of the output links. The controller includes a modulo that routes packets based on the evaluation of the relationship between the value and desired network loading or thresholds. | This design obtains better throughput and reduces jitter. The invention also includes a method for aggregating and distributing packets using multiple output links. The input packet streams is processed to obtain summary information on the incoming packets and the output links are determined | A hashing-based router and method for network load balancing is described. The method involves calculating a hash value from header data of incoming data packets using a predetermined algorithm. The value is then used to determine the output link for routing the incoming packets based on desired loading proportions. The header data can include information from the destination field, protocol ID, source address, source port, and destination port. The value can be obtained by combining selected fields in the header data using an Exclusive OR function. The determination of the output link can be done using a look-up table or by comparing the value to thresholds. The router includes input links, a routing element, and a controller that is responsive to the value and desired loading of the output links. The controller routes the incoming packets to the appropriate output link based on the value and desired network loading.
An network interface architecture is provided with solutions for dynamic media authorization and better management of QoS classes of a session (connection between users or mobile terminals) comprising a plurality of media streams within mobile networks such that, when media stream(s) are modified (new ones started and existing ones deleted) during the session, the traffic class of a session is defined by the highest traffic class requirement by the media flows belonging to the same session in order to eliminate the difference of transmission delays of media streams belonging to the same session and, therefore, improving the quality of the connection perceived by the end user. | 1. A Policy Decision Function (PDF) implemented in a mobile network to determine a maximum authorized traffic class for a given media flow of a session between two mobile terminals, or between a mobile terminal and a server, comprising: determining if a media stream requiring the highest traffic class within a plurality of media streams is removed from a session, when the session established is modified between two mobile terminals or between a mobile terminal and a server, via a communication link; and maintaining the existing traffic class for the remaining media streams for the session, if the media stream requiring the highest traffic class is removed from the session. 2. A Policy Decision Function (PDF) implemented in a mobile network to determine a maximum authorized traffic class for a given media flow of a session between two mobile terminals or between a mobile terminal and a server, comprising: determining if a unidirectional stream is added to a session comprising a bidirectional stream, when the session is established or modified between two mobile terminals or between a mobile terminal and a server, via a communication link; and applying the highest traffic class, allocated to any of media streams of the session, to all media streams of the session during the lifetime of the session, if the unidirectional stream is added to the session comprising the bidirectional stream. 3. An IP Multimedia Subsystem (IMS) architecture for IP multimedia services, comprising: mobile terminals; a gateway support node (GGSN) configured to handle packet transmission to/from the mobile terminals during a session; and a proxy call session control function (P-CSCF) configured to serve as a first contact point of the mobile terminals and provide session management services during the session, including establishing a packet data protocol (PDP) context for IMS related signaling, registration, and other procedures for the session, wherein said P-CSCF comprises a Policy Decision Function (PDF) configured to perform the following: determining if a media stream requiring the highest traffic class within a plurality of media streams is removed from the session, when the session established is being modified between two mobile terminals or between a mobile terminal and a server, via a communication link; and maintaining the used traffic class for the remaining media streams for the session, if the media stream requiring the highest traffic class is removed from the session. 4. A computer readable medium comprising instructions that, when executed by a mobile network, perform a method of determining a maximum authorized traffic class for a given media flow of a session between two mobile terminals, or between a mobile terminal and a server, said method comprising: determining if a unidirectional stream is added to a session comprising a bi-directional stream, when the session is established or modified between two mobile terminals, or between a mobile terminal and a server, via a communication link; and applying the highest traffic class, allocated to any of media streams of the session, to all media streams of the session during the lifetime of the session, if the unidirectional stream is added to the session comprising the bidirectional stream. | This network interface architecture introduces solutions for dynamic media authorization and improved management of Quality of Service (QoS) classes within mobile networks. It ensures that when media streams are modified (new streams added or existing ones deleted) during a session, the traffic class of the session is determined based on the highest traffic class requirement among the media flows within the session. This approach eliminates transmission delays and enhances the connection quality experienced by end users. | 1. This claim describes a Policy Decision Function (PDF) implemented in a mobile network that determines the maximum authorized traffic class for a given media flow of a session between two mobile terminals or between a mobile terminal and a server. The PDF checks if a media stream requiring the highest traffic class is removed from the session when the session is modified. If the highest traffic class media stream is removed, the PDF maintains the existing traffic class for the remaining media streams in the session. 2. This claim also describes a Policy Decision Function (PDF) implemented in a mobile network that determines the maximum authorized traffic class for a given media flow of a session between two mobile terminals or between a mobile terminal and a server. In this case, the PDF checks if a unidirectional stream is added to a session that already contains a bidirectional stream. If this occurs, the PDF applies the highest traffic class allocated to any of the media streams to all media streams in the session for the duration of the session. 3. This claim describes an IP Multimedia Subsystem (IMS) architecture for IP multimedia services. The architecture includes mobile terminals, a gateway support node (GGSN) for handling packet transmission, and a proxy call session control function (P-CSCF) that serves as the first contact point for mobile terminals and provides session management services. The P-CSCF includes a Policy Decision Function (PDF) that determines if a media stream requiring the highest traffic class is removed from the session when it is being modified. If the highest traffic class media stream is removed, the PDF maintains the current traffic class for the remaining media streams. 4. This claim describes a computer-readable medium containing instructions that, when executed by a mobile network, perform a method of determining the maximum authorized traffic class for a given media flow of a session between two mobile terminals or between a mobile terminal and a server. The method involves checking if a unidirectional stream is added to a session that already contains a bidirectional stream. If this occurs, the method applies the highest traffic class allocated to any of the media streams to all media streams in the session for the duration of the session. | This network interface architecture proposes solutions to dynamic media authorization and Quality of Service (QoS) management in mobile networks. It ensures that modifying media streams during a session does not cause transmission delays or degrade the connection quality for end users. A Policy Decision Function (PDF) is implemented in the mobile network to determine and maintain the highest authorized traffic class for media flows within a session. The PDF checks for scenarios such as removing a media stream requiring the highest traffic class or adding a unidirectional stream to a session with a bidirectional stream. In both cases, the PDF applies the highest traffic class allocated to any media stream to all media streams for the duration of the session. This approach enhances the overall user experience and ensures efficient management of media flows within mobile networks. |  | The disclosed invention relates to a network interface architecture that improves the management of Quality of Service (QoS) classes and dynamic media authorization within mobile networks. The architecture ensures that when media streams are modified during a session, the traffic class of the session is defined by the highest traffic class requirement among the media flows belonging to the session. This eliminates transmission delays and enhances the overall connection quality for end users. The architecture includes a Policy Decision Function (PDF) implemented in a mobile network, which determines the maximum authorized traffic class for media flows based on certain conditions. The PDF can determine whether to maintain the existing traffic class for the remaining media streams when the media stream requiring the highest traffic class is removed from the session. Alternatively, if a unidirectional stream is added to a session comprising a bidirectional stream, the PDF applies the highest traffic class allocated to any of the media streams to all media streams of the session during the session's lifetime. The architecture can be implemented in an IP Multimedia Subsystem (IMS) architecture for IP multimedia services, which includes mobile terminals, a gateway support node (GGSN) for packet transmission, and a proxy call session control function (P-CSCF) for session management. The P-CSCF includes the PDF functionality described above. Additionally, the invention includes a computer-readable medium comprising instructions that, when executed, perform the method of determining the maximum authorized traffic class for media flows within sessions.
An electronic device including a first section having a keypad; a second section having a display; and a connection movably connecting the second section with the first section. The connection includes a first axis of rotation with the first section, an offset second axis of rotation with the second section, and synchronizing members which rotate the first section relative to the connection in unison with rotation of the second section relative to the connection. | 1. An electronic device comprising: a first section having a keypad; a second section having a display; and a connection movably connecting the second section with the first section, the connection comprising a first axis of rotation with the first section, a second axis of rotation with the second section, and synchronizing members which rotate the first section relative to the connection in unison with rotation of the second section relative to the connection, wherein the second axis of rotation is offset from the first axis of rotation. 2. An electronic device as in claim 1 wherein the electronic device comprises a mobile communications device having a transceiver located in one of the first or second sections. 3. An electronic device as in claim 1 wherein the first and second sections comprise a first position with the keypad and display being closed by the first and second sections, a second position with the second section rotated about 180 degrees relative to the first section, and a third position with the second section rotated about 360 degrees relative to the first section and having the keypad and display located on opposite exterior facing sides of the electronic device. 4. An electronic device as in claim 1 wherein the connection comprises a hinge frame having a general oval side profile and two parallel pin receiving holes. 5. An electronic device as in claim 1 further comprising a flex circuit extending across the connection and electrically connecting electronic circuitry in the first section to electronic circuitry in the second section. 6. An electronic device as in claim 4 wherein the hinge frame comprises a recess for receiving the synchronizing members. 7. An electronic device comprising: a first section; a second section having a display; and a connection movably connecting the second section with the first section, the connection comprising a first axis of rotation with the first section, an offset second axis of rotation with the second section, and synchronizing members which rotate the first section relative to the second section, wherein the synchronizing members comprises two gears connected to each other. 8. An electronic device as in claim 7 wherein the connection comprises two hinge pins rotatably mounted in the pin receiving holes, each hinge pin having one of the gears connected thereto, and each hinge pin being stationarily connected to a respective one of the first and second sections. 9. An electronic device comprising: a first section; a second section having a display; and a connection movably connecting the second section with the first section, the connection comprising a first axis of rotation with the first section, an offset second axis of rotation with the second section, and synchronizing members which rotate the first section relative to second section, wherein the connection comprises a detent locating system for locking position of the second section relative to the first section at an intermediate position between a fully closed position and a fully open position. 10. An electronic device as in claim 9 wherein the fully open position comprises about a 360 degree fully open position. 11. An electronic device as in claim 9 wherein the synchronizing members are adapted to rotate the first section relative to the connection in unison with rotation of the second section relative to the connection. 12. A mobile communications device comprising: a housing; a transceiver in the housing; a keypad connected to the housing; and a display connected to the housing; wherein the housing comprises a first section movably connected to a second section of the housing by a multi-axis hinge, wherein a first axis of rotation of the hinge is provided at the first section of the housing and a second offset axis of rotation of the hinge is provided at the second section of the housing, and wherein the hinge comprises means for synchronizing rotation of the first and second sections relative to the hinge through a path of about 360 degrees. 13. A mobile communications device as in claim 12 wherein the first and second sections comprise a first position with the keypad and display being closed by the first and second sections, a second position with the second section rotated about 180 degrees relative to the first section such that the first section is substantially inline with the second section and a hinge frame of the hinge, and a third position with the second section rotated about 360 degrees relative to the first section and having the keypad and display located on opposite exterior facing sides of the mobile communications device. 14. A mobile communications device as in claim 12 wherein the hinge comprises a hinge frame having a general oval side profile and two parallel pin receiving holes. 15. A mobile communications device as in claim 12 further comprising a flex circuit extending across the hinge and electrically connecting electronic circuitry in the first section to electronic circuitry in the second section. 16. A mobile communications device as in claim 12 wherein the connection comprises a detent locating system for locking position of the second section relative to the first section at an intermediate position between a fully closed position and a 360 degree fully open position. 17. A mobile communications device as in claim 14 wherein the means for synchronizing rotation of the first and second sections relative to the hinge comprises gears connected to each other. 18. An electronic device as in claim 17 wherein the hinge comprises two hinge pins rotatably mounted in the pin receiving holes, each hinge pin having one of the gears connected thereto, and each hinge pin being stationarily connected to a respective one of the first and second sections. 19. A mobile communications device comprising: a housing having a first section, a second section, and a synchronized rotation multi-axis hinge connection connecting the first section with the second section; a transceiver located in the housing; a key pad connected to the housing; a display connected to the housing; and a flex conductor extending across the hinge connection and coupling electronic circuitry in the first section of the housing with electronic circuitry in the second section of the housing, wherein the synchronized rotation multi-axis hinge connection comprises: a hinge frame; two hinge pins rotatably mounted in the hinge frame; synchronizing gears connecting the hinge pins to each other; a first frame member fixedly connecting a first one of the hinge pins to the first section of the housing; a second frame member fixedly connecting a second one of the hinge pins to the second section of the housing, and wherein the second section of the housing is adapted to rotate about 360 degrees relative to the first section of the housing. 20. A mobile communications device as in claim 19 wherein the connection comprises a detent locating system for locking position of the second section relative to the first section at an intermediate position at about 180 degrees of rotation between a fully closed position and a 360 degree fully open position. 21. A mobile communications device as in claim 19 wherein the first and second sections comprise a first position with the keypad and display being closed by the first and second sections, a second position with the second section rotated about 180 degrees relative to the first section, and a third position with the second section rotated about 360 degrees relative to the first section and having the keypad and display located on opposite exterior facing sides of the mobile communications device. 22. A mobile communications device as in claim 19 wherein the hinge frame has a general oval side profile and two parallel pin receiving holes. 23. An electronic device comprising: a first section; a second section having a display; and a connection movably connecting the second section with the first section, the connection comprising a first axis of rotation with the first section, a spaced second axis of rotation with the second section, and synchronizing members which rotate the first section relative to the connection in unison with rotation of the second section relative to the connection. 24. A mobile communications device comprising: a housing; a transceiver in the housing; at least one key connected to the housing; and a display connected to the housing; wherein the housing comprises a first section movably connected to a second section of the housing by a multi-axis hinge, wherein a first axis of rotation of the hinge is provided for the first section of the housing and a second offset axis of rotation of the hinge is provided for the second section of the housing, and wherein the multi-axis hinge comprises a synchronizing system for synchronizing rotation of the first and second sections relative to the multi-axis hinge through a path of at least about 180 degrees. | The invention is an electronic device with two sections - one containing a keypad and the other housing a display. These two sections are connected by a movable connection that allows rotation. The connection consists of a first axis of rotation with the first section and a second offset axis of rotation with the second section. There are also synchronizing members that ensure the first section rotates in sync with the second section. | 1. A device with a movable connection comprising a keypad on one section, a display on another section, and a connection with two axes of rotation. The connection includes synchronizing members that rotate the sections in unison. The second axis of rotation is offset from the first axis of rotation. 2. The device of claim 1 could be a mobile communications device with a transceiver located in one of the sections. 3. The device of claim 1 has multiple positions: a closed position, a 180-degree position with the sections aligned, and a 360-degree position with the sections rotated and the keypad and display on opposite sides. 4. The device of claim 1 includes a hinge frame with an oval side profile and pin receiving holes for the connection. 5. The device of claim 1 includes a flex circuit that connects electronic circuitry in both sections. 6. The device of claim 4 includes a recess in the hinge frame to accommodate the synchronizing members. 7. The device includes a connection with a mult-axis hinge and synchronizing members in the form of connected gears. 8. The device includes a connection with two hinge pins connected to gears. The hinge pins are fixed to the sections and rotate in pin receiving holes. 9. The device includes a connection with a mult-axis hinge and a detent locating system for locking the second section at an intermediate position between fully closed and fully open. 10. The fully open position of the device is about 360 degrees. 11. The synchronizing members rotate the first section in unison with the second section's rotation. 12. A mobile communications device with a housing, transceiver, keypad, and display. The housing has two sections connected by a multi-axis hinge that allows for rotation of about 360 degrees. The hinge includes a means for synchronizing rotation of the sections. 13. The device of claim 12 has multiple positions: closed, 180-degree alignment, and 360-degree rotation with the keypad and display on opposite sides. 14. The hinge includes a hinge frame with an oval side profile and pin receiving holes. 15. The device includes a flex circuit that connects electronic circuitry in both sections. 16. The connection includes a detent locating system for locking the second section at an intermediate position between fully closed and fully open. 17. The synchronizing means in the hinge are gears connected to each other. 18. The hinge includes two hinge pins connected to gears. The hinge pins rotate in pin receiving holes and are fixed to the sections. 19. A mobile communications device with a housing, transceiver, keypad, display, and a connection with synchronized rotation. The connection is a multi-axis hinge with a hinge frame, hinge pins, and synchronizing gears. A flex conductor extends across the hinge to connect electronic circuitry in both sections. 20. The connection includes a detent locating system to lock the second section at an intermediate position between fully closed and fully open. 21. The device has multiple positions: closed, 180-degree alignment, and 360-degree rotation with the keypad and display on opposite sides. 22. The hinge frame has an oval side profile and pin receiving holes. 23. A device with a movable connection between two sections, with a first axis of rotation for the first section, and a spaced second axis of rotation for the second section. The connection includes synchronizing members that rotate the first section in unison with the second section. 24. A mobile communications device with a housing, transceiver, key(s), and display. The housing has a multi-axis hinge connecting two sections. The hinge allows for synchronized rotation of the sections through a path of at least 180 degrees. | The invention is an electronic device with two sections connected by a movable connection. The first section contains a keypad, while the second section houses a display. The connection consists of two axes of rotation, with one axis connected to the first section and the other offset axis connected to the second section. Synchronizing members ensure that both sections rotate in sync. The device can be a mobile communications device with a transceiver, and it has multiple positions, including a closed position, a 180-degree position with the sections aligned, and a 360-degree position with the sections rotated and the keypad and display on opposite sides. The device also includes a hinge frame, a flex circuit for connecting electronic circuitry, and a detent locating system for locking the second section at an intermediate position. The hinge may include gears or hinge pins for rotation, and the device allows for a full 360-degree rotation. | The device also includes several features for enhancing usability. The keypad is angled so that it is comfortable for typing, the second section can be locked in a comfortably visible intermediate position, and the device can be used with either hand in both the | An electronic device has a first section with a keypad and a second section with a display. The two sections are connected by a movable connection that includes a first axis of rotation with the first section and an offset second axis of rotation with the second section. The connection also includes synchronizing members that rotate the first section in unison with the rotation of the second section. The device can be a mobile communications device with a transceiver located in one of the sections. The connection allows the device to have different positions, including a closed position, a rotated position, and a fully open position with the keypad and display on opposite sides. The connection includes a hinge frame with an oval side profile and parallel pin receiving holes. A flex circuit extends across the connection to connect electronic circuitry in both sections. The synchronizing members can be gears connected to each other, and the connection can include a detent locating system to lock the position of the second section at an intermediate position.
An admission control and load balancing system controls admission of packet streams or calls to a network and balances the packet traffic across the network, improving quality of service. The system includes a central database which stores information including cost data associated with individual paths and links across the network. A processor, in communication with the database, coordinates the admission control and load balancing decisions, and updates of the database cost data to reflect the dynamic network conditions, based on input from appropriate data sources. In one embodiment, referred to as the exact algorithm, the database is consulted by the admission control points or gatekeepers prior to admitting each arriving packet stream, and the database contents are updated call-by-call to reflect the allocation of resources to each admitted stream. In another embodiment, referred to as the inexact algorithm, control decision as well as database updates occur on a periodic rather than on a call-by-call basis to promote better scalability. In this embodiment, the processor periodically calculates admission decisions based on cost data in the central database. These admission decisions are then periodically forwarded to a satellite database associated with each gatekeeper, for storage and use in admission decisions until the next update epoch. | 1. A method of regulating admission of a packet streams to an Internet Protocol (IP) network having a plurality of IP routers with a plurality of links interconnecting them, the method comprising: responsive to receipt of an admission request, identifying a source gateway and a destination gateway; updating cost data associated with the network links by performing traffic measurements by traffic class at the IP routers, and reporting the traffic measurements with traffic measurement reports; from the updated link cost data, determining costs associated with various paths through the network; selecting a most favored pair of forward and reverse paths between the source gateway and the destination gateway having the minimum cost; comparing cost data associated with the selected paths and a threshold value; and, based on the comparison, selectively blocking the packet stream. 2. The method as set forth in claim 1, wherein the paths include a set of network links, the method further comprising, at selected times: storing the determined cost associated with various paths through the network. 3. The method as set forth in claim 2, wherein the updating cost data step comprises for each packet stream admission to, and release from the path, adjusting the cost data associated with the network links in the path to reflect a cost associated with the packet stream. 4. The method as set forth in claim 2, wherein the path includes a plurality of links adapted to discriminate between differing classes of packet streams, and the updating cost data step comprises aggregating link use data for a particular class. 5. The method as set forth in claim 4, wherein the updating cost data step further comprises tracking class based link use data at an admission control point. 6. The method as set forth in claim 1, wherein the selectively blocking step comprises blocking the packet stream based on a variable probability, and where the variable probability is a function of the cost data associated with the selected paths. 7. The method as set forth in claim 1, wherein a plurality of paths exist between the source and the destination, and the selectively blocking step comprises blocking the packet stream when cost data associated with each of the plurality of paths exceeds the threshold value. 8. The method as set forth in claim 1, where the updating step including performing traffic measurements by traffic class comprises providing a bit count corresponding to the traffic assigned to voice on the links emanating from the associated IP router, thereby distinguishing traffic assigned to voice from traffic not assigned to voice. 9. The method as set forth in claim 8 wherein the updating step comprises using Diffserv to distinguish traffic assigned to voice from traffic not assigned to voice. 10. The method as set forth in claim 9 wherein the reporting step comprises: identifying the links emanating from the router performing the traffic measurement; and providing a bit count for the traffic assigned to voice for the identified links. 11. A method of regulating admission of a packet streams to an Internet Protocol (IP) network having a plurality of IP routers with a plurality of links interconnecting them, the method comprising: at selected times, updating cost data for network links associated with the IP routers by performing traffic measurements by traffic class at the IP routers, and reporting the traffic measurements with traffic measurement reports; computing an admission decision based on the cost data for a path through the network between a source and a destination including selected network links; and, applying the admission decision responsive to a packet stream admission request. 12. The method as set forth in claim 11, where the computing step comprises: determining a path between a source and a destination having a minimum cost data; comparing the minimum cost data to a threshold; and, setting a variable indicative of a result of the comparison. 13. The method as set forth in claim 11, where the computing step comprises: determining a cost factor based on cost data for each path between a source and a destination; determining a probability that a particular path will be selected, where the probability is based on the cost factor and the cost data of each path; and setting a variable indicative of the determined probability. 14. The method as set forth in claim 11, wherein the updating cost data step comprises adjusting the cost data for the network links comprising the path upon each packet stream admission and release. 15. The method as set forth in claim 11, wherein the computing step comprises: at a central location, computing an admission decision for at least one path through the network; and forwarding the computed admission decision to a satellite location enabling decentralized admission control decisions. 16. The method as set forth in claim 11, where the network links include a plurality of links interconnecting routers, and the updating cost data step comprises measuring link usage at the routers. 17. The method as set forth in claim 11, where the path includes a plurality of links adapted to discriminate between classes of packet streams, and the updating cost data step comprises determining cost data by class. 18. The method as set forth in claim 17, wherein the updating cost data step further comprises tracking path use data at an admission control point. | This invention describes an admission control and load balancing system that manages the admission of packet streams or calls to a network. The system includes a central database that stores information about the cost of paths and links in the network. A processor coordinates the admission control and load balancing decisions and updates the cost data in the database based on input from various data sources. There are two embodiments of the system. In the first embodiment, called the exact algorithm, the central database is consulted by the admission control points or gatekeepers before admitting each packet stream. The database is also updated for each admitted stream to reflect the allocation of resources. In the second embodiment, called the inexact algorithm, control decisions and database updates occur on a periodic basis instead of for each call. The processor periodically calculates admission decisions based on the cost data in the central database. These decisions are then forwarded to a satellite database associated with each gatekeeper for storage and use until the next update cycle. This approach aims to improve scalability. | Claim 1 describes a method of regulating admission of packet streams to an Internet Protocol (IP) network. The method involves identifying the source and destination gateways upon receiving an admission request. Traffic measurements are performed at the IP routers to update the cost data associated with the network links, and this data is reported through traffic measurement reports. Using the updated link cost data, costs are determined for different paths through the network. The most favorable pair of forward and reverse paths between the source and destination gateways, with the minimum cost, is selected. The cost data associated with the selected paths is compared to a threshold value, and based on this comparison, the packet stream is selectively blocked. Claim 2, dependent on claim 1, further specifies that at selected times, the determined costs associated with various paths through the network are stored. Claim 3, dependent on claim 2, states that the cost data associated with the network links in the path is adjusted, reflecting the cost associated with the packet stream, for each packet stream admission to and release from the path. Claim 4, dependent on claim 2, mentions that if the path includes multiple links that discriminate between different classes of packet streams, the updating of the cost data involves aggregating link use data for a particular class. Claim 5, dependent on claim 4, adds that class-based link use data is tracked at an admission control point during the updating of the cost data. Claim 6, dependent on claim 1, explains that the selective blocking of the packet stream is carried out using a variable probability that is dependent on the cost data associated with the selected paths. Claim 7, dependent on claim 1, states that if there are multiple paths between the source and destination, the packet stream will be blocked when the cost data associated with each of the paths exceeds the threshold value. Claim 8, dependent on claim 1, specifies that the traffic measurements are performed by distinguishing traffic assigned to voice from traffic not assigned to voice, by providing a bit count for the traffic assigned to voice on the links originating from the associated IP router. Claim 9, dependent on claim 8, mentions the use of Diffserv to distinguish between voice-assigned traffic and non-voice-assigned traffic during the traffic measurement process. Claim 10, dependent on claim 9, describes the reporting step as identifying the links emanating from the router conducting the traffic measurement and providing a bit count for the traffic assigned to voice on those identified links. Claim 11 introduces another method of regulating admission of packet streams to an IP network. The cost data for network links associated with IP routers is updated at selected times by performing traffic measurements by traffic class at the IP routers and reporting the measurements through traffic measurement reports. The admission decision is then computed based on the cost data for the path through the network between the source and destination, which includes selected network links. This admission decision is applied in response to a packet stream admission request. Claim 12, dependent on claim 11, describes the computation step as determining a path between the source and destination with the minimum cost data, comparing this minimum cost data to a threshold, and setting a variable to indicate the result of the comparison. Claim 13, dependent on claim 11, explains the computation step as determining a cost factor based on the cost data for each path between the source and destination, calculating the probability of a particular path being selected based on the cost factor and the cost data of each path, and setting a variable to indicate the determined probability. Claim 14, dependent on claim 11, states that the cost data for the network links comprising the path is adjusted upon each packet stream admission and release. Claim 15, dependent on claim 11, suggests that the admission decision is computed centrally and then forwarded to a satellite location to enable decentralized admission control decisions. Claim 16, dependent on claim 11, mentions that the network links, which interconnect the routers, include multiple links, and the cost data is updated by measuring link usage at the routers. Claim 17, dependent on claim 11, explains that if the path consists of multiple links, which can discriminate between classes of packet streams, the cost data is determined separately for each class. Claim 18, dependent on claim 17, adds that the updating of the cost data involves tracking path use data at an admission control point. | This patent describes an admission control and load balancing system for managing packet streams or calls in a network. The system includes a central database that stores information about the cost of paths and links in the network. A processor coordinates the admission control and load balancing decisions and updates the cost data in the database based on input from various data sources. There are two embodiments of the system. In the first embodiment, known as the exact algorithm, the central database is consulted by the admission control points or gatekeepers before admitting each packet stream. The database is also updated for each admitted stream to reflect the allocation of resources. In the second embodiment, known as the inexact algorithm, control decisions and database updates occur periodically instead of for each call. The processor periodically calculates admission decisions based on the cost data in the central database. These decisions are then forwarded to a satellite database associated with each gatekeeper for storage and use until the next update cycle. This approach aims to improve scalability. The patent also includes a series of claims that further detail the specific methods and processes involved in the admission control and load balancing system. These claims cover topics such as regulating admission of packet streams, updating cost data for network links, selectively blocking packet streams based on cost data, distinguishing voice-assigned traffic from non-voice-assigned traffic, and more. |  | This patent describes an admission control and load balancing system for a network that improves quality of service. The system includes a central database that stores information about the network's paths and links. A processor coordinates the admission control and load balancing decisions, and updates the database based on dynamic network conditions. The system can operate using two algorithms: the exact algorithm, where the database is consulted for each packet stream admission, and the inexact algorithm, where decisions and updates occur periodically. The method of regulating admission of packet streams involves updating cost data associated with network links, determining costs of different paths, and selectively blocking packet streams based on a comparison with a threshold value. The method also includes updating cost data periodically, computing admission decisions based on cost data, and applying the admission decisions to packet stream admission requests.
A decoder and method for using a new picture or frame type is provided. This type is referred to a an SP-picture. The temporal redundancies are not exploited in I-frames, compression efficiency of I-frame coding is significantly lower than the predictive coding. A method in accordance with an embodiment of the invention allows use of motion compensated predictive coding to exploit temporal redundancy in the sequence while still allowing identical reconstruction of the frame using different reference frames. Methods in accordance with embodiments of the invention using this new picture type provide for error resilience/recovery, bandwidth scalability, bitstream switching, processing scalability, random access and other functions. | 1. A decoder for decoding encoded data wherein identical frames may be obtained even when they are predicted using different reference frames, said decoder comprising: means for forming a prediction block P of a current block of data I using a plurality of motion vectors and a reference frame; means for calculating a plurality of transform coefficients c.sub.pred for said prediction block; means for calculating a plurality of quantized reconstruction coefficients I.sub.rec for said current block of data, wherein I.sub.rec=(c.sub.pred.times.A(QP1)+I.sub.err.times.F(QP1,QP2)+f.times.2.sup.20)//2.sup.20 where F(QP1,QP2)=(2.sup.20.times.A(QP1)+0.5.times.A(QP2))//A(QP2); means for dequantizing said plurality of quantized reconstruction image coefficients, creating a plurality of dequantized coefficients d.sub.rec; and means for inverse transforming said plurality of dequantized coefficients. 2. The decoder of claim 1 wherein means for calculating a plurality of quantized reconstruction coefficients I.sub.rec for said current block of data is comprised of: means for calculating reconstruction image coefficients c.sub.rec wherein c.sub.rec=c.sub.pred+alpha(QP2).times.I.sub.err, wherein alpha(QP2) is a quantization parameter dependent on the method of quantization and used QP value; and means for quantizing said reconstruction coefficients creating a plurality of quantized reconstructed image coefficients I.sub.rec. 3. The decoder of claim 1 or 2, further comprising means for normalizing said plurality of inverse transformed dequantized coefficients. 4. The decoder of claim 3, further comprising means for filtering said plurality of normalized inverse transformed dequantized coefficients. 5. A method for decoding a frame of video data, comprising the steps of: forming a prediction of a current block of data using a plurality of motion vectors and a reference frame creating a predicted block; calculating a plurality of transform coefficients c.sub.pred from said predicted block; calculating a plurality of quantized reconstruction coefficients I.sub.rec for said current block of data using I.sub.rec=(c.sub.pred.times.A(QP1)+I.sub.err.times.F(QP1,QP2)+f.times.220-)//2.sup20, wherein F(QP1,QP2)=(2.sup.20.times.A(QP1)+0.5.times.A(QP2))//-A(QP2); dequantizing said plurality of quantized reconstruction image coefficients, creating a plurality of dequantized coefficients d.sub.rec; and inverse transforming said plurality of dequantized coefficients. 6. A method for decoding a frame of video data, comprising the steps of: forming a prediction of a current block of data using a plurality of motion vectors and a reference frame creating a predicted block; calculating a plurality of transform coefficients c.sub.pred from said predicted block; calculating reconstruction image coefficients c.sub.rec wherein c.sub.rec=c.sub.pred+.alpha(QP2).times.I.sub.err, wherein alpha(QP2) is a quantization parameter dependent on the method of quantization and used QP value; and quantizing said reconstruction coefficients creating a plurality of quantized reconstructed image coefficients I.sub.rec; dequantizing said plurality of quantized reconstruction image coefficients, creating a plurality of dequantized coefficients d.sub.rec; end inverse transforming said plurality of dequantized coefficients. 7. The methods of claim 5 or 6, further comprising the step of normalizing said plurality of inverse transformed dequantized coefficients. 8. The method of claim 7, further comprising the step of filtering said plurality of normalized inverse transformed dequantized coefficients. 9. An encoder for encoding a frame of video data, comprising the steps of; means for forming a prediction of a current block of data using a plurality of motion vectors and a reference frame; means for calculating a plurality of transform coefficients c.sub.orig for said current block of data corresponding to a set of basis functions; means for calculating a plurality of transform coefficients c.sub.pred for said predicted block; means for quantizing said predicted block coefficients using quantization parameter QP=QP1 creating a plurality of quantized prediction image coefficients; I.sub.pred. means for calculating the prediction error coefficients using c.sub.err=c.sub.orig-I.sub.pred.times-.alpha(QP1) wherein alpha(QP1)=(2.sup.20+0.5.times.A(QP1))//A(QP1); and means for quantizing said prediction error coefficients. 10. A method for encoding a frame of video data, comprising the steps of: forming a prediction of a current block of data using a plurality of motion vectors and a reference frame; means for calculating a plurality of transform coefficients c.sub.orig for said current block of data corresponding to a set of basis functions; calculating a plurality of transform coefficients c.sub.pred for said predicted block; quantizing said predicted block coefficients using quantization parameter QP=QP1 creating a plurality of quantized prediction image coefficients I.sub.pred; calculating the prediction error coefficients using: c.sub.err=.c.sub.origI.sub.pred.times.alpha(QP1); wherein alpha(QP1)=(220+0.5.times.A(QP1))//A(QP1); and quantizing said prediction error coefficients. 11. A method of reconstructing blocks of encoded data comprising the steps of: forming a prediction P(x,y) of a current block using a plurality of received motion vectors and a reference frame; performing a forward transform on P(x,y) to obtain a set of transform coefficients c.sub.pred for P(x,y); quantizing said set of transform coefficients c.sub.pred, resulting in quantized prediction image coefficients I.sub.pred. adding said received quantized coefficients for the prediction error I.sub.err to I.sub.pred resulting in quantized reconstruction image coefficients I.sub.rec using: I.sub.rec=I.sub.pred+(beta(QP2).times.I.sub.err+0.5.times.beta(QP1))//beta(QP1). wherein beta(QP) is a parameter dependent on method of quantization and used QP value; dequantizing I.sub.rec resulting in dequantized coefficients d.sub.rec; and performing inverse transform for d.sub.rec. 12. The method of claim 11, further comprising the step of normalizing said plurality of inverse transformed dequantized coefficients. 13. The method of claim 12, further comprising the step of filtering said plurality of normalized inverse transformed dequantized coefficients. | This invention introduces a decoder and method for utilizing a new picture or frame type called an SP-picture. Unlike I-frames, which do not utilize temporal redundancies, the SP-picture type employs motion compensated predictive coding to achieve higher compression efficiency. This method allows for exploiting the temporal redundancies in the sequence while still enabling the reconstruction of the frame using different reference frames. This new picture type provides several benefits, including error resilience/recovery, bandwidth scalability, bitstream switching, processing scalability, random access, and other functions. Overall, this innovation improves coding efficiency and enhances various aspects of video compression. | Claim 1: The decoder allows for decoding encoded data, even if they are predicted using different reference frames. It includes means for forming a prediction block using motion vectors and a reference frame, calculating transform coefficients and quantized reconstruction coefficients for the current block of data, dequantizing the reconstruction coefficients, and inverse transforming the dequantized coefficients. Claim 2: The decoder includes means for calculating quantized reconstruction coefficients using reconstruction image coefficients and quantization parameters, and means for quantizing the reconstruction coefficients to create quantized reconstructed image coefficients. Claim 3: The decoder further includes means for normalizing the inverse transformed dequantized coefficients. Claim 4: The decoder also includes means for filtering the normalized inverse transformed dequantized coefficients. Claim 5: The method for decoding a frame of video data includes forming a prediction of a current block of data using motion vectors and a reference frame, calculating transform coefficients and quantized reconstruction coefficients for the current block of data, dequantizing the reconstruction coefficients, and inverse transforming the dequantized coefficients. Claim 6: The method for decoding a frame of video data includes forming a prediction of a current block of data using motion vectors and a reference frame, calculating transform coefficients and reconstruction image coefficients, quantizing the reconstruction coefficients to create quantized reconstructed image coefficients, dequantizing the reconstruction image coefficients, and inverse transforming the dequantized coefficients. Claim 7: The method of decoding a frame of video data further includes the step of normalizing the inverse transformed dequantized coefficients. Claim 8: The method of decoding a frame of video data also includes the step of filtering the normalized inverse transformed dequantized coefficients. Claim 9: The encoder encodes a frame of video data by forming a prediction of a current block of data using motion vectors and a reference frame, calculating transform coefficients for the current block of data, quantizing the predicted block coefficients, calculating prediction error coefficients, and quantizing the prediction error coefficients. Claim 10: The method for encoding a frame of video data includes forming a prediction of a current block of data using motion vectors and a reference frame, calculating transform coefficients for the current block of data, quantizing the predicted block coefficients, calculating prediction error coefficients, and quantizing the prediction error coefficients. Claim 11: The method of reconstructing blocks of encoded data involves forming a prediction of a current block using motion vectors and a reference frame, performing a forward transform on the prediction to obtain transform coefficients, quantizing the transform coefficients, adding quantized coefficients for the prediction error to the prediction, dequantizing the reconstruction coefficients, and performing an inverse transform for the dequantized coefficients. Claim 12: The method of reconstructing blocks of encoded data further includes the step of normalizing the inverse transformed dequantized coefficients. Claim 13: The method of reconstructing blocks of encoded data also includes the step of filtering the normalized inverse transformed dequantized coefficients. | The invention presents a new decoder and method for utilizing a picture type called an SP-picture, which employs predictive coding to achieve higher compression efficiency. The decoder allows for decoding encoded data using different reference frames and includes various means for processing the data. The method for decoding a frame involves forming a prediction, calculating transform coefficients, quantizing reconstruction coefficients, dequantizing the coefficients, and inverse transforming them. The decoder also includes means for normalizing and filtering the coefficients. The invention also encompasses an encoder and a method for encoding and reconstructing blocks of encoded data. | The encoder includes means for predicting frames, forming a residual, transforming coefficients, and for quantizing and entropy coding the coefficients. The encoding method involves formulating a prediction, subtracting the prediction from a current frame to form a residual, encoding the | This patent application describes a decoder and method for using a new picture or frame type called an SP-picture. The decoder allows for the use of motion compensated predictive coding to exploit temporal redundancy in a video sequence while still allowing for identical reconstruction of frames using different reference frames. The method includes forming a prediction block for a current block of data using motion vectors and a reference frame, calculating transform and quantized reconstruction coefficients for the current block, dequantizing the coefficients, and inverse transforming them. Additional steps include normalizing and filtering the inverse transformed dequantized coefficients. The patent application also describes an encoder for encoding video data using the SP-picture frame type.
A routing system and method are provided which use a composite cost in identifying routes. This allows a simple way of identifying the best route taking multiple metrics into account for each link simultaneously. The system allows for the inclusion of pruning constraints, and allows for various objectives such as bin packing or load balancing to be achieved. | 1. A method of performing multi-constraint routing comprising: determining a composite cost: composite cost(link)=f(metric1, . . . , metricN) for each of a plurality of links under consideration in a network topology, the composite cost being a function f of a plurality of metrics metric1, . . . metricN for each link, where N>=2; providing at least one pruning constraint for each link; pruning the network topology on the basis of the at least one pruning constraints to remove at least one link from the network topology; performing routing through the network topology from a source to a destination based on the composite costs wherein performing routing through the network from a source to a destination based on the composite costs is conducted using only the links not pruned from the network topology. 2. A method according to claim 1 wherein the composite cost is determined according to: composite cost ( link ) = i = 1 N c i ( metric i ) n ( i ) where ci is a constant for the ith metric, and n(i) is an exponent for the ith metric. 3. A method according to claim 2 wherein the composite cost is determined according to: composite cost(link)=a*(1/Bandwidth)+b*Admin cost+c*Delay where metric1=bandwidth, metric2=Admin cost and metric3=delay, and wherein c1=a, c2=b, and c3=c, n(1)=1, n(2)=1 and n(3)=1. 4. A method according to claim 1 further comprising: for each link, at least one network node advertising the link's metrics across the network such that any node in the network may implement the multi-constraint routing. 5. A method according to claim 1 further wherein: the composite cost increases with decreasing available bandwidth such routing is performed in a manner which promotes load balancing. 6. A method according to claim 5 further comprising: performing the routing in a manner which promotes load balancing with demand reservation on at least one link. 7. A method according to claim 6 further comprising: defining a respective demand threshold for at least one link representing demand reservation for the at least one link. 8. A method according to claim 7 further comprising: computing a cost for each said at least one link as follows: if (available bandwidth<demand_threshold) cost=composite cost+very large value else cost=composite cost where demand_threshold is a respective demand reservation for the link. 9. A method according to claim 8 wherein the demand_threshold is set to a first value for at least one of the links, and is set to a second larger value for at least one of the links whereby bandwidth on the at least one of the links having the first value is reserved for larger bandwidth requests. 10. A method according to claim 1 further comprising: for each of a plurality of different traffic types, using a respective different composite cost equation for calculating the composite costs. 11. A method according to claim 10 wherein the different traffic types include video, voice and data. 12. A method according to claim 10 wherein the different traffic types include different classes of service/qualities of service. 13. A method according to claim 1 wherein: pruning the network topology on the basis of the at least one pruning constraints to remove at least one link from the network topology is performed on an as needed basis to remove one or more links from a set of candidate links. 14. A method according to claim 13 wherein at least one constraint is used both as a pruning constraint and as a constraint used in the composite costs. 15. A method according to claim 1 wherein: pruning the network topology on the basis of the at least one pruning constraints to remove at least one link from the network topology is performed on the entire network topology prior to performing the routing. 16. A routing system adapted to perform multi-constraint routing, the system comprising: a topology repository adapted to store information identifying links, nodes and connections of a network a multi-constraint router adapted to determine a composite cost: composite cost(link)=f(metric1, . . . , metricN) for each of a plurality of the links in the network topology, the composite cost being a function f of a plurality of metrics metric1, . . . , metricN for each link, where N>=2, and to perform routing through the network topology from a source to a destination based on the composite costs the routing system further comprises, a pruning filter adapted to implement at least one pruning constraint by pruning the network topology on the basis of the at least one pruning constraint to remove at least one link from the network topology; wherein the multi-constraint router performs routing through the network from a source to a destination based on the composite costs is conducted using only the links not pruned from the network topology. 17. A routing system according to claim 16 wherein the multi-constraint router is adapted to determine the composite cost is determined according to: composite cost ( link ) = i = 1 N c i ( metric i ) n ( i ) where ci is a constant for the ith metric, and n(i) is an exponent for the ith metric. 18. A routing system according to claim 17 wherein the multi-constraint router is adapted to determine the composite cost is determined according to: composite cost(link)=a*(1/Bandwidth)+b*Admin cost+c*Delay metric1=bandwidth, metric2=Admin cost and metric3=delay, and wherein c1=a, c2=b and c3=c, n(1)=1, n(2)=1 and n(3)=1. 19. A routing system according to claim 16 further comprising: an input for receiving on an ongoing basis for each link, updated values for the metrics for the link. 20. A routing system according to claim 16 wherein the multi-constraint router is adapted to perform the routing in a manner which promotes load balancing. 21. A routing system according to claim 20 wherein the multi-constraint router is adapted to perform the routing in a manner which promotes load balancing with demand reservation. 22. A routing system according to claim 21 wherein the multi-constraint router is adapted to allocate at least one link to contain bandwidth reserved for higher bandwidth requests. 23. A routing system according to claim 22 wherein the multi-constraint router is adapted to compute the cost for each said at least one link as follows: if (available bandwidth<demand_threshold) cost=composite cost+very large value else cost=composite cost where demand_threshold is respective demand reservation for the link. 24. A routing system according to claim 16 wherein the multi-constraint router is adapted to, for each of a plurality of different traffic types, use a respective different composite cost equation for calculating the composite costs. 25. A routing system according to claim 16 adapted to prune and compute costs only for links belonging to routes in a candidate list. | This invention presents a routing system and method that utilizes a composite cost to determine the most optimal routes. By considering multiple metrics for each link simultaneously, it provides a straightforward approach to identifying the best route. The system also allows for the incorporation of pruning constraints and enables the achievement of various objectives like bin packing or load balancing. | Claim 1 describes a method of performing multi-constraint routing. The method involves determining a composite cost for each link in a network topology, where the composite cost is a function of multiple metrics for each link. Pruning constraints are then applied to remove certain links from the network topology. Routing is performed through the network topology from a source to a destination based on the composite costs, using only the links that have not been pruned. Claim 2 further specifies the determination of the composite cost using a specific equation. The composite cost is calculated as the sum of the individual metrics, each multiplied by a constant and raised to a certain exponent. Claim 3 provides a specific example of the composite cost equation, where the metrics are bandwidth, administrative cost, and delay. The composite cost is determined as a linear combination of these metrics, with different constants assigned to each metric. Claim 4 states that network nodes advertise the metrics of each link across the network, allowing any node to implement the multi-constraint routing. Claim 5 describes that the composite cost increases with decreasing available bandwidth, promoting load balancing in the routing. Claim 6 extends the load balancing concept by introducing demand reservation on at least one link, resulting in routing that reserves bandwidth for higher bandwidth requests. Claim 7 introduces demand thresholds as a means to define the reservation for each link, with different links having different threshold values. Claim 8 provides a cost computation for each link, where if the available bandwidth is below the demand threshold, a very large value is added to the composite cost. Otherwise, only the composite cost is considered. Claim 9 further explains the use of different demand thresholds, with some links having a smaller threshold to reserve bandwidth for larger requests. Claim 10 describes using different composite cost equations for different traffic types, such as video, voice, and data. Claim 11 expands on the traffic types, including different classes of service/qualities of service. Claim 12 states that the pruning of the network topology can be performed on an as-needed basis to remove links from a set of candidate links. Claim 13 mentions that at least one constraint can be used both as a pruning constraint and as a constraint in the composite costs. Claim 14 suggests that the pruning of the network topology can be performed on the entire network topology before routing. Claim 16 introduces a routing system that implements the described method, with a topology repository to store network information, a multi-constraint router to determine the composite cost and perform routing, and a pruning filter to apply pruning constraints. Claim 17 specifies the composite cost calculation in the routing system using the equation from Claim 2. Claim 18 provides the same example composite cost equation as in Claim 3 for the routing system. Claim 19 mentions the input for receiving updated metric values for each link in an ongoing basis. Claim 20 states that the routing system is designed to promote load balancing. Claim 21 adds that the routing system also promotes load balancing with demand reservation. Claim 22 specifies that at least one link is allocated to contain bandwidth reserved for higher requests. Claim 23 provides the cost computation for the allocated link, similar to the one described in Claim 8. Claim 24 reiterates the ability of the routing system to use different composite cost equations for different traffic types. Claim 25 indicates that the routing system only performs pruning and cost computation for links belonging to routes in a candidate list. | Summary: This invention presents a routing system and method that utilizes a composite cost to determine the most optimal routes. It considers multiple metrics for each link simultaneously to identify the best route and allows for the incorporation of pruning constraints. The system enables the achievement of various objectives such as bin packing or load balancing. It calculates the composite cost by combining individual metrics using a specific equation and promotes load balancing by increasing the composite cost with decreasing available bandwidth. The system also introduces demand reservation on at least one link and uses different composite cost equations for different traffic types. It includes a topology repository, a multi-constraint router, and a pruning filter. The system performs pruning and cost computation for links belonging to routes in a candidate list. | Advantages: 1. Optimization of routing based on multiple metrics: This system takes into account multiple metrics for each link along the route when calculating the composite cost. This allows for greater optimization of the route and a better selection | The present invention provides a routing system and method that uses a composite cost to determine the best route considering multiple metrics. The composite cost is a function of several metrics for each link in the network topology. The system allows for pruning constraints to remove unnecessary links and achieve objectives like load balancing or bin packing. The system also allows for different composite cost equations for different traffic types or classes of service. The routing system includes a topology repository to store network information, a multi-constraint router to determine the composite cost and perform routing, and a pruning filter to implement pruning constraints. The system can also dynamically update metric values and compute costs only for links in a candidate list.
The present invention is a system and method which provides authentication for data services for at least one UE (12) using common authentication information based upon information stored in a HSS (16) of a home network (20) of the at least one UE for multiple protocols. At least one proxy server (18) stores authentication information for each of the protocols which may be used to provide data services to the at least one UE. Authentication of the protocols available to the at least one UE uses the authentication information stored at the at least one proxy server obtained from the protocol used in the home network of the at least one UE. | 1. A system comprising: a home network including a subscriber data server which stores at least one user profile regarding providing of data services to at least one user with the profile including authentication information used to authenticate the at least one user of the data services when a request for data services is made using a first protocol; at least one user equipment which requests data services using the first network protocol and data services using at least one additional protocol, the at least one user equipment storing authentication information which is used when a request for data services is made to authenticate the at least one user; at least one proxy server, including resident therein a first proxy for the first protocol and at least one additional proxy for the at least one additional protocol; and wherein the first proxy and the at least one additional proxy of the at least one proxy server authenticates requests for data services received from the at least one user equipment for the protocols by using the authentication information of the at least one profile which is transmitted from the subscriber data server to the at least one proxy server and the authentication information of the at least one user transmitted from the at least one user equipment to the at least one proxy server; and the authentication information transmitted from the subscriber data server comprises a pair of keys and the authentication information transmitted from the at least one user equipment comprises a pair of keys. 2. A system in accordance with claim 1 wherein; the subscriber data server is a home subscriber server (HSS); and the first protocol is the Session Initiation Protocol (SIP) and a request for data services using SIP is transmitted from a Proxy Call State Control Function (P-CSCF) of the at least one proxy server to a Serving Call State Control Function (S-CSCF) server of the home network. 3. A system in accordance with claim 2 wherein: the authentication information transmitted from the subscriber data server to the at least one proxy server comprises an integrity key IK and a cipher key CK and the authentication information transmitted from the at least one user equipment to the at least one proxy sever comprises an integrity key IK and a cipher key CK which keys are processed by the at least one proxy server to determine if the at least one user is authentic. 4. A system in accordance with claim 3 wherein: the authentication information transmitted from the HSS and the at least one user equipment is generated using the Authentication and Key Agreement (AKA) protocol. 5. A system in accordance with claim 1 wherein: the subscriber data server is a home subscriber server (HSS); the first protocol is the Session Initiation Protocol (SIP) and a request for data data services using SIP is transmitted from a Proxy Call State Control Function (P-CSCF) of the at least one proxy server to a Serving Call State Control Function (S-CSCF) server of the home network; and the at least one additional network protocol is the Hyper Text Transport Protocol (HTTP) and a request for data services using HTTP is transmitted from a Hyper Text Transport Protocol (HTTP) proxy of the at least one proxy server to a HTTP server. 6. A system in accordance with claim 5 wherein: the authentication information transmitted from the subscriber data server to the at least one proxy server comprises an integrity key IK and a cipher key CK and the authentication information transmitted from the at least one user equipment to the at least one proxy sever comprises an integrity key IK and a cipher key CK which keys are processed by the at least one proxy server to determine if the at least one user is authentic. 7. A system in accordance with claim 6 wherein: the authentication information transmitted from the HSS and the at least one user equipment is generated using the Authentication and Key Agreement (AKA) protocol. 8. A system in accordance with claim 1 wherein: the subscriber data server is a home subscriber server (HSS); the first protocol is the Session Initiation Protocol (SIP) and a request for data services using SIP is transmitted from a Proxy Call State Control Function (P-CSCF) of the at least one proxy server to a Serving Call State Control Function (S-CSCF) server; and the at least one additional protocol is the Real-Time Streaming Protocol (RTSP) and a request for data services is transmitted from a Hyper Text Transport Protocol (HTTP) proxy of the at least one proxy server to a RTSP server. 9. A system in accordance with claim 8 wherein: the authentication information transmitted from the subscriber data server to the at least one proxy server comprises an integrity key IK and a cipher key CK and the authentication information transmitted from the at least one user equipment to the at least one proxy sever comprises an integrity key IK and a cipher key CK which keys are processed by the at least one proxy server to determine if the at least one user is authentic. 10. A system in accordance with claim 9 wherein: the authentication information transmitted from the HSS and the at least one user equipment is generated using the Authentication and Key Agreement (AKA) protocol. 11. A system in accordance with claim 1 wherein: the subscriber data server is a home subscriber server (HSS); the first protocol is the Session Initiation Protocol (SIP) and a request for data services using SIP is transmitted from a Proxy Call State Control Function (P-CSCF) of the at least one proxy server to a Serving Call State Control Function (S-CSCF) server of the home network; and the at least one additional protocol is the Hyper Text Transport Protocol (HTTP) and the Real-Time Streaming Protocol (RTSP) and a request for data services using HTTP is transmitted from a Hyper Text Transport Protocol (HTTP) proxy of the at least one proxy server to a HTTP server and a request for data services using RTSP is transmitted from a Real-Time Streaming Protocol (RTSP) proxy of the at least one proxy server to a RTSP server. 12. A system in accordance with claim 11 wherein: the authentication information transmitted from the subscriber data server to the at least one proxy server comprises an integrity key IK and a cipher key CK and the authentication information transmitted from the at least one user equipment to the at least one proxy sever comprises an integrity key IK and a cipher key CK which keys are processed by the at least one proxy server to determine if the at least one user is authentic. 13. A system in accordance with claim 12 wherein: the authentication information transmitted from the HSS and the at least one user equipment is generated using the Authentication and Key Agreement (AKA) protocol. 14. A system in accordance with claim 1 wherein: the authentication information transmitted from the subscriber data server to the at least one proxy server comprises an integrity key IK and a cipher key CK and the authentication information transmitted from the at least one user equipment to the at least one proxy sever comprises an integrity key IK and a cipher key CK which keys are processed by the at least one proxy server to determine if the at least one user is authentic. 15. A system in accordance with claim 14 wherein: the authentication information transmitted from the subscriber data server and the at least one user equipment is generated using the Authentication and Key Agreement (AKA) protocol. 16. In a system comprising a home network including a subscriber data server which stores at least one user profile regarding providing of data services to at least one user with the profile including authentication information used to authenticate the at least one user of the data services when a request for data services is made using a first protocol and at least one user equipment which requests data services using the first network protocol and data services using at least one additional protocol, the at least one user equipment storing authentication information which is used when a request for data services is made to authenticate the at least one user, at least one proxy server including resident therein a first proxy for the first network protocol and at least one additional proxy for the at least one additional protocol, a method of authentication of the at lease one user equipment comprising: the first proxy and the at least one additional proxy of the at least one proxy server authenticates requests for data services received from the at least one user equipment for the protocols by using the authentication information of the at least one profile which is transmitted from the subscriber data server to the at least one proxy server and the authentication information of the at least one user transmitted from the at least one user equipment to the at least one proxy server; and the authentication information transmitted from the subscriber data server comprises a pair of keys and the authentication information transmitted from the at least one user equipment comprises a pair of keys. 17. A method in accordance with claim 16 wherein: the subscriber data server is a home subscriber server (HSS); and the first protocol is the Session Initiation Protocol (SIP) and any request for data services using SIP is transmitted from a Proxy Call State Control Function (P-CSCF) of the at least one proxy server to a Serving Call State Control Function (S-CSCF) server of the home network. 18. A method in accordance with claim 17 wherein: the authentication information transmitted from the HSS to the at least one proxy server comprises an integrity key IK and a cipher key CK and the authentication information transmitted from the at least one user equipment to the at least one proxy sever comprises an integrity key IK and a cipher key CK which keys are processed by the at least one proxy server to determine if the at least one user is authentic. 19. A system in accordance with claim 18 wherein: the authentication information transmitted from the HSS and the at least one user equipment is generated using the Authentication and Key Agreement (AKA) protocol. 20. A method in accordance with claim 16 wherein: the subscriber data server is a home subscriber server (HSS); the first protocol is the Session Initiation Protocol (SIP) and a request for data data services using SIP is transmitted from a Proxy Call State Control Function (P-CSCF) of the at least one proxy server to a Serving Call State Control Function (S-CSCF) server of the home network; and the at least one additional network protocol is the Hyper Text Transport Protocol (HTTP) and a request for data services using HTTP is transmitted from a Hyper Text Transport Protocol (HTTP) proxy of the at least one proxy server to a HTTP server. 21. A method in accordance with claim 20 wherein: the authentication information used transmitted from the HSS to the at least one proxy server comprises an integrity key IK and a cipher key CK and the authentication information transmitted from the at least one user equipment to the at least one proxy sever comprises an integrity key IK and a cipher key CK which keys are processed by the at least one proxy server to determine if the at least one user is authentic. 22. A system in accordance with claim 21 wherein: the authentication information transmitted from the HSS and the at least one user equipment is generated using the Authentication and Key Agreement (AKA) protocol. 23. A method in accordance with claim 16 wherein: the subscriber data server is a home subscriber server (HSS); the first protocol is the Session Initiation Protocol (SIP) and a request for data services using SIP is transmitted from a Proxy Call State Control Function (P-CSCF) of the at least one proxy server to a Serving Call State Control Function (S-CSCF) server; and the at least one additional protocol is the Real-Time Streaming Protocol (RTSP) and a request for data services is transmitted from a Hyper Text Transport Protocol (HTTP) proxy of the at least one proxy server to a RTSP server. 24. A method in accordance with claim 23 wherein: the authentication information used transmitted from the HSS to the at least one proxy server comprises an integrity key IK and a cipher key CK and the authentication information transmitted from the at least one user equipment to the at least one proxy sever comprises an integrity key IK and a cipher key CK which keys are processed by the at least one proxy server to determine if the at least one user is authentic. 25. A system in accordance with claim 24 wherein: the authentication information transmitted from the HSS and the at least one user equipment is generated using the Authentication and Key Agreement (AKA) protocol. 26. A method in accordance with claim 16 wherein: the subscriber data server is a home subscriber server (HSS); the first protocol is the Session Initiation Protocol (SIP) and a request for data services using SIP is transmitted from a Proxy Call State Control Function (P-CSCF) of the at least one proxy server to a Serving Call State Control Function (S-CSCF) server of the home network; and the at least one additional protocol is the Hyper Text Transport Protocol (HTTP) and the Real-Time Streaming Protocol (RTSP) and a request for data services using HTTP is transmitted from a Hyper Text Transport Protocol (HTTP) proxy of the at least one proxy server to a HTTP server and a request for data services using RTSP is transmitted from a Real-Time Streaming Protocol (RTSP) proxy of the at least one proxy server to a RTSP server. 27. A method in accordance with claim 26 wherein: the authentication information used transmitted from the HSS to the at least one proxy server comprises an integrity key IK and a cipher key CK and the authentication information transmitted from the at least one user equipment to the at least one proxy sever comprises an integrity key IK and a cipher key CK which keys are processed by the at least one proxy server to determine if the at least one user is authentic. 28. A system in accordance with claim 27 wherein: the authentication information transmitted from the HSS and the at least one user equipment is generated using the Authentication and Key Agreement (AKA) protocol. 29. A method in accordance with claim 16 wherein: the authentication information transmitted from the subscriber data server to the at least one proxy server comprises an integrity key IK and a cipher key CK and the authentication information transmitted from the at least one user equipment to the at least one proxy sever comprises an integrity key IK and a cipher key CK which keys are processed by the at least one proxy server to determine if the at least one user is authentic. 30. A method in accordance with claim 29 wherein: the authentication information transmitted from the subscriber data server and the at least one user equipment is generated using the Authentication and Key Agreement (AKA) protocol. 31. In a system comprising a home network including a subscriber data server which stores at least one user profile regarding providing of data services to at least one user with the profile including authentication information used to authenticate the at least one user of the data services when a request for data services is made using a first protocol and at least one user equipment which requests data services using the first network protocol and data services using at least one additional protocol, the at least one user equipment storing authentication information which is used when a request for data services is made to authenticate the at least one user, at least one proxy server comprising: a first proxy for the first protocol and at least one additional proxy for the at least one additional protocol which are resident therein; and wherein the at least one proxy server authenticates requests for data services received from the at least one user equipment for the protocols by using the authentication information of the at least one profile which is transmitted from the subscriber data server to the at least one proxy server and the authentication information of the at least one user transmitted from the at least one user equipment to the at least one proxy server; and the authentication information transmitted from the subscriber data server comprises a pair of keys and the authentication information transmitted from the at least one user equipment comprises a pair of keys. 32. A proxy server in accordance with claim 31 wherein; the subscriber data server is a home subscriber server (HSS); and the first protocol is the Session Initiation Protocol (SIP) and any request for data services using SIP is transmitted from a Proxy Call State Control Function (P-CSCF) of the at least one proxy server to a Serving Call State Control Function (S-CSCF) server of the home network. 33. A proxy server in accordance with claim 32 wherein: the authentication information transmitted from the HSS to the at least one proxy server comprises an integrity key IK and a cipher key CK and the authentication information transmitted from the at least one user equipment to the at least one proxy sever comprises an integrity key IK and a cipher key CK which keys are processed by the at least one proxy server to determine if the at least one user is authentic. 34. A proxy server in accordance with claim 33 wherein: the authentication information transmitted from the HSS and the at least one user equipment is generated using the Authentication and Key Agreement (AKA) protocol. 35. A proxy server in accordance with claim 31 wherein: the subscriber data server is a home subscriber server (HSS); and the first protocol is the Session Initiation Protocol (SIP) and a request for data data services using SIP is transmitted from a Proxy Call State Control Function (P-CSCF) of the at least one proxy server to a Serving Call State Control Function (S-CSCF) server of the home network; and the at least one additional network protocol is the Hyper Text Transport Protocol (HTTP) and a request for data services using HTTP is transmitted from a Hyper Text Transport Protocol (HTTP) proxy of the at least one proxy server to a HTTP server. 36. A proxy server in accordance with claim 35 wherein: the authentication information used transmitted from the HSS to the at least one proxy server comprises an integrity key IK and a cipher key CK and the authentication information transmitted from the at least one user equipment to the at least one proxy sever comprises an integrity key IK and a cipher key CK which keys are processed by the at least one proxy server to determine if the at least one user is authentic. 37. A proxy server in accordance with claim 36 wherein: the authentication information transmitted from the HSS and the at least one user equipment is generated using the Authentication and Key Agreement (AKA) protocol. 38. A proxy server in accordance with claim 31 wherein: the subscriber data server is a home subscriber server (HSS); and the first protocol is the Session Initiation Protocol (SIP) and a request for data services using SIP is transmitted from the at least one proxy server to a Serving Call State Control Function (S-CSCF) server, and the at least one additional protocol is the Real-Time Streaming Protocol (RTSP) and a request for data services is transmitted from a Real-Time Streaming Protocol (RTSP) proxy of the at least one proxy server to a RTSP server. 39. A proxy server in accordance with claim 38 wherein: the authentication information used transmitted from the HSS to the at least one proxy server comprises an integrity key IK and a cipher key CK and the authentication information transmitted from the at least one user equipment to the at least one proxy sever comprises an integrity key IK and a cipher key CK which keys are processed by the at least one proxy server to determine if the at least one user is authentic. 40. A proxy server in accordance with claim 39 wherein: the authentication information transmitted from the HSS and the at least one user equipment is generated using the Authentication and Key Agreement (AKA) protocol. 41. A proxy server in accordance with claim 31 wherein: the subscriber data server is a home subscriber server (HSS); and the first protocol is the Session Initiation Protocol (SIP) and a request for data services using SIP is transmitted from a Proxy Call State Control Function (P-CSCF) of the at least one proxy server to a Serving Call State Control Function (S-CSCF) server of the home network, and the at least one additional protocol is the Hyper Text Transport Protocol (HTTP) and the Real-Time Streaming Protocol (RTSP) and a request for data services using HTTP is transmitted from a Hyper Text Transport Protocol (HTTP) proxy of the at least one proxy server to a HTTP server and a request for data services using RTSP is transmitted from a Real-Time Streaming Protocol (RTSP proxy of the at least one proxy server to a RTSP server. 42. A proxy server in accordance with claim 41 wherein: the authentication information used transmitted from the HSS to the at least one proxy server comprises an integrity key IK and a cipher key CK and the authentication information transmitted from the at least one user equipment to the at least one proxy sever comprises an integrity key IK and a cipher key CK which keys are processed by the at least one proxy server to determine if the at least one user is authentic. 43. A proxy server in accordance with claim 42 wherein: the authentication information transmitted from the HSS and the at least one user equipment is generated using the Authentication and Key Agreement (AKA) protocol. 44. A proxy server in accordance with claim 31 wherein: the authentication information transmitted from the subscriber data server to the at least one proxy server comprises an integrity key IK and a cipher key CK and the authentication information transmitted from the at least one user equipment to the at least one proxy sever comprises an integrity key IK and a cipher key CK which keys are processed by the at least one proxy server to determine if the at least one user is authentic. 45. A proxy server in accordance with claim 44 wherein: the authentication information transmitted from the subscriber data server and the at least one user equipment is generated using the Authentication and Key Agreement (AKA) protocol. 46. A system comprising: a home network including a subscriber data server which stores at least one user profile regarding providing of data services to at least one user with the profile including authentication information used to authenticate the at least one user of the data services when a request for data services is made using a first protocol; at least one user equipment which requests data services using the first network protocol and data services using at least one additional protocol, the at least one user equipment storing authentication information which is used when a request for data services is made to authenticate the at least one user; at least one proxy server, including resident therein a first proxy for the first protocol and at least one additional proxy for the at least one additional protocol; and wherein the first proxy and the at least one additional proxy of the at least one proxy server authenticates requests for data services received from the at least one user equipment for the protocols by processing the authentication information of the at least one profile which is transmitted from the subscriber data server to the at least one proxy server and the authentication information of the at least one user transmitted from the at least one user equipment to the at least one proxy server to determine if the at least one user is authentic. 47. In a system comprising a home network including a subscriber data server which stores at least one user profile regarding providing of data services to at least one user with the profile including authentication information used to authenticate the at least one user of the data services when a request for data services is made using a first protocol and at least one user equipment which requests data services using the first network protocol and data services using at least one additional protocol, the at least one user equipment storing authentication information which is used when a request for data services is made to authenticate the at least one user, at least one proxy server including resident therein a first proxy for the first network protocol and at least one additional proxy for the at least one additional protocol, a method of authentication of the at lease one user equipment comprising: the first proxy and the at least one additional proxy of the at least one proxy server authenticates requests for data services received from the at least one user equipment for the protocols by processing the authentication information of the at least one profile which is transmitted from the subscriber data server to the at least one proxy server and the authentication information of the at least one user transmitted from the at least one user equipment to the at least one proxy server to determine if the at least one user is authentic. 48. In a system comprising a home network including a subscriber data server which stores at least one user profile regarding providing of data services to at least one user with the profile including authentication information used to authenticate the at least one user of the data services when a request for data services is made using a first protocol and at least one user equipment which requests data services using the first network protocol and data services using at least one additional protocol, the at least one user equipment storing authentication information which is used when a request for data services is made to authenticate the at least one user, at least one proxy server comprising: a first proxy for the first protocol and at least one additional proxy for the at least one additional protocol which are resident therein; and wherein the at least one proxy server authenticates requests for data services received from the at least one user equipment for the protocols by processing the authentication information of the at least one profile which is transmitted from the subscriber data server to the at least one proxy server and the authentication information of the at least one user transmitted from the at least one user equipment to the at least one proxy server to determine if the at least one user is authentic. | The present invention is a system and method that enables authentication for data services across multiple protocols for a user equipment (UE) by utilizing common authentication information stored in a home subscriber server (HSS) of the home network. To provide data services to the UE, at least one proxy server stores authentication information for each of the supported protocols. The authentication process for the protocols available to the UE involves using the authentication information obtained from the protocol used in the home network of the UE. | This invention relates to a system and method for authenticating users in a home network. The system includes a subscriber data server that stores user profiles, which include authentication information, and at least one user equipment that requests data services using different protocols. The user equipment also stores authentication information. The system further includes at least one proxy server that includes a first proxy for the first protocol and additional proxies for the additional protocols. The proxies authenticate requests for data services by using the authentication information from the subscriber data server and the user equipment. The authentication information includes a pair of keys. The method involves the same steps as described above, where the proxies authenticate the requests using the authentication information transmitted from the subscriber data server and the user equipment. | This invention describes a system and method for authenticating users in a home network. The system uses a subscriber data server to store user profiles containing authentication information and a user equipment that requests data services using different protocols. The system also includes proxy servers for each protocol, which authenticate data service requests using the authentication information from both the subscriber data server and the user equipment. The authentication information consists of a pair of keys. The method involves the proxies authenticating the requests using the transmitted authentication information. | The first step in the method is to receive user data from the user equipment. This data includes the user's login credentials such as username and password, as well as the authentication information such as the pair of keys. The second step is | The present invention is a system and method for providing authentication for data services to a user equipment (UE) using common authentication information stored in a Home Subscriber Server (HSS) of a home network. The system includes at least one proxy server that stores authentication information for multiple protocols, which is used to authenticate requests for data services made by the UE. The authentication information includes a pair of keys and is transmitted from the HSS to the proxy server and from the UE to the proxy server. The proxy server uses this authentication information to determine if the user is authentic. The protocols supported by the system include Session Initiation Protocol (SIP), Hyper Text Transport Protocol (HTTP), and Real-Time Streaming Protocol (RTSP). The authentication information is generated using the Authentication and Key Agreement (AKA) protocol.
The invention relates generally to a method and an arrangement for transferring information in a packet radio service. Especially the invention applies to transferring delay sensitive data, such as speech and video data, in a mobile cellular telecommunications system. It is an object of this invention to provide a solution, in which the physical connection of a packet radio service is kept reserved also during the passive periods of a session but the same physical resource can still be shared between multiple users. In the present solution after the end of an active period of data transmission a predetermined time period is waited until the connection is released. The length of the time period is informed to the mobile station by the network on a dedicated or on a broadcast channel. The length of the time period is preferably made dependent on the required quality of service value of the connection and on the momentary communication activity in the network or cell. | 1. A method for transferring a data flow by creating a connection on a packet radio service of a telecommunication system, said connection constituting a packet data channel, wherein the data flow comprises at least one active data transfer period, and after an active data transfer period the connection is maintained for a predetermined time period, whereafter the connection is released unless a new active period starts before the predetermined time period has lapsed, characterized in that a length of said predetermined time period is determined by the telecommunication system, and information on said determined length is transferred from the telecommunication system to a mobile station. 2. A method according to claim 1, characterized in that said information is transferred on a dedicated signaling channel. 3. A method according to claim 2, characterized in that said information is transferred en a Packet Data Assignment message. 4. A method according to claim 1, characterized in that said information is transferred on a broadcast channel. 5. A method according to claim 4, characterized in that said information is transferred on a system information message. 6. A method according to claim 1, characterized in that the radio service is GPRS. 7. A method according to claim 1, characterized in that when a passive data transfer period follows an active data transfer period, the network allocates a number of transmit permissions that can be allocated to other temporary block flows on the packet data channel. 8. A method according to claim 1, characterized in that when the same packet data channel is allocated for more than one connection of delay sensitive data, all such connections having a passive period, and when a first connection changes to an active transfer period, a second connection is reallocated to another packet data channel. 9. A method according to claim 1, characterized in that when releasing a temporary block flow in a first direction (uplink/downlink) of packet data transfer, a temporary block flow in the opposite data transfer direction is maintained at least for a predetermined time. 10. A method according to claim 1, characterized in that the network is informed on whether the packet data to be transferred is delay sensitive. 11. A method according to claim 1, characterized in that the length of said time period is determined on the basis of the required quality of service value of the connection. 12. A method according to claim 1, characterized in that the length of said time period is determined on the basis of the communication type of the connection. 13. A method according to claim 1, characterized in that the length of said time period is determined on the basis of a momentary communication activity in the network or cell. 14. A method according to claim 1, characterized in that the information on the determined length is transferred as a parameter, wherein the parameter has one of a determined number of alternative values, and each alternative parameter value corresponds to a determined value of the length of the time period. 15. A method according to claim 14, characterized in that the length of the time period equals to a parameter value multiplied with a predetermined reference time value. 16. A method according to claim 15, characterized in that said reference time value is given to the mobile station in one of the following ways: the reference time value is broadcasted in a system information message; the reference time value is broadcasted in signaling messages; or the timer value is a constant defined in system specifications. 17. A method according to claim 1, characterized in that the information on the length of the time period is transferred during a resource allocation for the data transfer. 18. A method according to claim 1, characterized in that the information on the length of the time period is transferred during the data transfer. 19. A method according to claim 1, characterized in that the said information on the length of the time period is transferred during a passive period. 20. A method according to claim 1, characterized in that the mobile station sends an initial value for the time period and a network determines the length for the time period on a basis of said initial value. 21. A method according to claim 1, characterized in that the value for the time period is related with uplink data transfer. 22. A method according to claim 1, characterized in that the value for the time period is related with downlink data transfer. 23. A telecommunications system for transferring a data flow by creating a connection on a packet radio service, wherein the data flow comprises at least one active data transfer period, and the telecommunication system comprises means for maintaining the connection for a predetermined time after an active data transfer period and means for releasing the connection after the predetermined time period has passed unless a new active period has started, characterized in that the telecommunication system further comprises means for determining a length of said predetermined time period, and means for transferring information on said determined length from the telecommunication system to a mobile station. 24. A mobile station for transferring a data flow by creating a connection on a packet radio service to a cellular telecommunications system, wherein the data flow comprises at least one active data transfer period, and the mobile station comprises means for maintaining the connection for a predetermined time after an active data transfer period and means for releasing the connection after the predetermined time period has passed unless a new active period has started, characterized in that the mobile station further comprises means for receiving information on length of said predetermined time period from the telecommunication system. | This invention relates to a method and arrangement for transferring delay-sensitive data in a mobile cellular telecommunications system. The objective is to reserve the physical connection of a packet radio service even during passive periods of a session, while still allowing the same resource to be shared among multiple users. The solution involves waiting for a predetermined time period after the end of an active data transmission before releasing the connection. The network informs the mobile station about the length of this time period on a dedicated or broadcast channel. The duration of the time period depends on the required quality of service value of the connection and the current communication activity in the network or cell. | The first claim describes a method for transferring a data flow in a telecommunication system using a packet radio service. The method involves creating a connection that constitutes a packet data channel, with at least one active data transfer period. After an active data transfer period, the connection is maintained for a predetermined time period, unless a new active period starts before the predetermined time period lapses. The length of the predetermined time period is determined by the telecommunication system, and information on this determined length is transferred from the system to a mobile station. The second claim states that the information on the determined length is transferred on a dedicated signaling channel. The third claim specifies that the information is transferred in a Packet Data Assignment message. The fourth claim indicates that the information can also be transferred on a broadcast channel. The fifth claim further specifies that the information can be transferred on a system information message. The sixth claim states that the method is applicable to the GPRS (General Packet Radio Service) radio service. The seventh claim describes that when a passive data transfer period follows an active data transfer period, the network allocates a number of transmit permissions that can be allocated to other temporary block flows on the packet data channel. The eighth claim explains that when the same packet data channel is allocated for multiple connections of delay-sensitive data, all connections with a passive period are allocated a new packet data channel when one connection changes to an active transfer period. The ninth claim specifies that when releasing a temporary block flow in one direction of packet data transfer, a temporary block flow in the opposite data transfer direction is maintained for at least a predetermined time. The tenth claim states that the network can be informed whether the packet data to be transferred is delay-sensitive. The eleventh claim explains that the length of the predetermined time period is determined based on the required quality of service value of the connection. The twelfth claim states that the length of the predetermined time period is determined based on the communication type of the connection. The thirteenth claim states that the length of the predetermined time period is determined based on the momentary communication activity in the network or cell. The fourteenth claim describes that the information on the determined length is transferred as a parameter, with each parameter value corresponding to a specific length value. The fifteenth claim specifies that the length of the time period is calculated by multiplying the parameter value by a predetermined reference time value. The sixteenth claim provides different ways in which the reference time value can be given to the mobile station, such as through system information messages or signaling messages, or as a constant defined in system specifications. The seventeenth claim states that the information on the length of the time period can be transferred during resource allocation for the data transfer. The eighteenth claim explains that the information on the length of the time period can also be transferred during the data transfer. The nineteenth claim specifies that the information on the length of the time period can be transferred during a passive period. The twentieth claim states that the mobile station can send an initial value for the time period, and the network determines the length of the time period based on this initial value. The twenty-first claim indicates that the value for the time period can be related to uplink data transfer. The twenty-second claim explains that the value for the time period can be related to downlink data transfer. The twenty-third claim describes a telecommunications system that incorporates the means for determining the length of the predetermined time period and transferring information on this determined length to a mobile station. The twenty-fourth claim describes a mobile station that incorporates the means for receiving information on the length of the predetermined time period from the telecommunication system. | This invention describes a method and arrangement for efficiently transferring delay-sensitive data in a mobile cellular telecommunications system. The system reserves the physical connection of a packet radio service even during inactive periods of a session, while allowing multiple users to share the same resource. The method involves waiting for a predetermined time period after the end of an active data transmission before releasing the connection. The network informs the mobile station about the length of this time period through dedicated or broadcast channels. The duration of the time period depends on the required quality of service and the current communication activity in the network or cell. | The method enables delay-sensitive applications such as real-time video streaming and voice over packet radio service (VoPTRS) to be efficiently handled in a cellular network. The reservation of the physical connection allows relatively short delay sensitivity requirements, | This invention is related to a method and arrangement for transferring information in a packet radio service, specifically for transferring delay-sensitive data in a mobile cellular telecommunications system. The goal is to keep the physical connection of a packet radio service reserved during passive periods of a session while still allowing the same physical resource to be shared between multiple users. After the end of an active period of data transmission, a predetermined time period is waited before releasing the connection. The length of the time period is determined by the telecommunication system and is transferred to the mobile station. The length of the time period can depend on the quality of service value of the connection and the communication activity in the network or cell. The method can be used for GPRS and can include allocating transmit permissions for other temporary block flows during passive data transfer periods, reallocating connections to other packet data channels when multiple connections are using the same channel, and maintaining a temporary block flow in the opposite data transfer direction when releasing a block flow in one direction. The information on the length of the time period can be transferred on a dedicated signaling channel or on a broadcast channel using a system information message. The mobile station can receive the information during resource allocation, data transfer, or passive periods. Additionally, the mobile station can send an initial value for the time period and the network can determine the length based on this initial value. The telecommunications system includes means for determining the length of the time period and transferring the information to the mobile station, while the mobile station includes means for receiving the information from the telecommunication system.
A method for improving an established Authentication and Key Agreement procedure which prevents rogue mobiles from fraudulently gaining access to a communication system. The communication system periodically broadcasts a challenge interrogation message requesting that a mobile, which is currently validated to use the system, to authenticate itself to the system. The mobile computes an authentication response based on information known only to the communication system and the USIM of the mobile and transmits said response to the communication system. The communication system also computes an authentication response and compares said response with that received from the mobile. A mobile is authenticated by the communication system when the two authentication responses are equal. Otherwise, the mobile is not given access to the communication system. | 1. A method of authenticating a user identity module communicatively coupled with a mobile shell having an established security association with a server network, the method comprising: receiving a first message from the mobile shell; determining a second message based upon the first message and a first key known to the server network and unknown to the mobile shell; wherein the first key is generated during the establishment of the security association; and providing the second message to the server network. 2. The method of claim 1, wherein receiving the first message from the mobile shell comprises receiving the first message in response to a challenge interrogation message provided by the server network. 3. The method of claim 2, wherein receiving the first message in response to the challenge interrogation message comprises receiving the first message from the mobile shell in response to at least one of a unique challenge interrogation message and a global challenge interrogation message. 4. The method of claim 2, wherein receiving the first message comprises receiving a random number provided by the server network. 5. The method of claim 4, wherein determining the second message comprises applying a non-reversible algorithmic function to the random number and the first key known to the server network and not known to the mobile shell. 6. The method of claim 1, wherein receiving the first message from the mobile shell comprises receiving a first message formed by the mobile shell using a third message and a second key known to the mobile shell and the server network. 7. The method of claim 6, wherein receiving the first message from the mobile shell comprises receiving the first message formed by the mobile shell using a third message and an integrity key known to the mobile shell and the server network. 8. The method of claim 1, wherein providing the second message to the server network comprises providing the second message to the mobile shell, and wherein the mobile shell is configured to provide at least the second message to the server network. 9. The method of claim 1, wherein determining the second message based upon the first key known to the server network and not known to the mobile shell comprises determining the second message based upon an anonymity key known to the server network and not known to the mobile shell. 10. A method of authentication by a server network having an established security association with a mobile shell communicatively coupled with a user identity module, the method comprising: establishing a security association with the mobile shell; receiving a first message from the mobile shell; and authenticating the mobile shell based upon the first message and a first key known to the user identity module and unknown to the mobile shell; and wherein the first key is generated during the establishment of the security association. 11. The method of claim 10, wherein receiving the first message from the mobile shell comprises: providing a second message to the mobile shell after the security association has been established; and receiving the first message in response to the second message. 12. The method of claim 11, wherein providing the second message comprises providing at least one of a unique challenge interrogation message and a global challenge interrogation message. 13. The method of claim 11, wherein providing the second message comprises providing a random number. 14. The method of claim 13, wherein receiving the first message comprises receiving a first message formed by the user identity module based upon the random number and the first key known to the user identity module and not known to the mobile shell. 15. The method of claim 11, wherein authenticating the mobile shell based upon the first message and the first key known to the user identity module and not known to the mobile shell comprises: determining a fifth message based upon a portion of the second message and the first key known to the user identity module and not known to the mobile shell; comparing the first message and the fifth message; and authenticating the mobile shell when a portion of the first message is equal to a portion of the fifth message. 16. The method of claim 15, wherein determining the fifth message comprises applying a non-reversible algorithmic function to the portion of the second message and the first key known to the user identity module and not known to the mobile shell. 17. At the method of claim 10, wherein receiving the first message comprises receiving a third message formed by the user identity module based upon the first key and a fourth message formed by the mobile shell using a second key known to the mobile shell. 18. The method of claim 17, wherein authenticating the mobile shell based upon the first message and the first key known to the user identity module and not known to the mobile shell comprises: generating a sixth message based upon the first and second keys; and comparing the first message and the sixth message; and authenticating the mobile shell when a portion of the first message is equal to a portion of the sixth message. | This invention proposes a method to enhance an Authentication and Key Agreement procedure used in preventing unauthorized mobile devices from gaining entry to a communication system. The system periodically sends a challenge message to a validated mobile device, asking it to prove its authenticity. The mobile device calculates an authentication response using data known only to the communication system and the mobile device's USIM card. This response is then sent back to the communication system. The communication system also calculates an authentication response and compares it with the one received from the mobile device. If the two responses are identical, the mobile device is authenticated and granted access; otherwise, access is denied. | This claim describes a method of authenticating a user identity module (SIM card) that is communicatively coupled with a mobile device shell (e.g., a smartphone) that has an established security association with a server network. The method involves the following steps: 1. Receiving a first message from the mobile shell. 2. Based on the first message and a first key known to the server network but unknown to the mobile shell (generated during the establishment of the security association), determining a second message. 3. Providing the second message to the server network. Additional details and variations of the method are described in the subsequent claims. These include: - Claim 2: The first message is received in response to a challenge interrogation message provided by the server network. - Claim 3: The first message is received in response to either a unique challenge interrogation message or a global challenge interrogation message. - Claim 4: The first message is a random number provided by the server network. - Claim 5: The second message is determined by applying a non-reversible algorithmic function to the random number and the first key known only to the server network. - Claim 6: The first message received from the mobile shell is formed using a third message and a second key known to both the mobile shell and the server network. - Claim 7: The first message received from the mobile shell is formed using a third message and an integrity key known to both the mobile shell and the server network. - Claim 8: The second message is provided to the mobile shell, and the mobile shell is configured to provide at least the second message to the server network. - Claim 9: The second message is determined based on an anonymity key known to the server network and not known to the mobile shell. The subsequent claims describe a method of authentication performed by a server network that has an established security association with a mobile shell communicatively coupled with a user identity module: - Claim 10: The server network establishes a security association with the mobile shell. - Claim 11: The server network receives a first message from the mobile shell. - Claim 12: In order to receive the first message, the server network provides a second message to the mobile shell after the security association has been established, which can be a unique challenge interrogation message or a global challenge interrogation message. - Claim 13: The server network provides a random number as the second message. - Claim 14: The first message received by the server network is formed by the user identity module based on the random number and a first key known to the user identity module but not known to the mobile shell. - Claim 15: The server network authenticates the mobile shell based on the first message and the first key by determining a fifth message based on a portion of the second message and the first key, comparing the first message and the fifth message, and authenticating the mobile shell if a portion of the first message is equal to a portion of the fifth message. - Claim 16: The fifth message is determined by applying a non-reversible algorithmic function to the portion of the second message and the first key. - Claim 17: The first message received by the server network is a third message formed by the user identity module based on the first key and a fourth message formed by the mobile shell using a second key known to the mobile shell. - Claim 18: The server network authenticates the mobile shell based on the first message and the first key by generating a sixth message based on the first and second keys, comparing the first message and the sixth message, and authenticating the mobile shell if a portion of the first message is equal to a portion of the sixth message. | This invention proposes a method to enhance the authentication and key agreement procedure used in preventing unauthorized mobile devices from gaining entry to a communication system. The method involves the exchange of messages between a validated mobile device and the communication system to prove the device's authenticity. The device calculates an authentication response using data known only to the communication system and the device's USIM card, and this response is compared with the one calculated by the communication system. If the responses match, the device is granted access; otherwise, access is denied. The invention also describes additional variations of the method, including the use of challenge interrogation messages and different keys for authentication. The claims further detail the steps involved in authenticating the user identity module and the mobile shell, as well as the process followed by the server network in establishing the security association and authenticating the mobile shell. | Finally, the invention also explains the protocol used for key exchange and mutual authentication. This invention provides a secure and comprehensive authentication procedure that is resilient against numerous attacks, including man-in-the-middle, replay, and dictionary attacks. | This method describes a process for authenticating a user identity module (USIM) in a mobile shell that has a security association with a server network. The method involves receiving a first message from the mobile shell and determining a second message based on the first message and a first key known to the server network. The first key is generated during the establishment of the security association. The second message is then provided to the server network. The method also includes the server network receiving the first message from the mobile shell and authenticating the mobile shell based on the first message and the first key known to the USIM. The authentication is successful when a portion of the first message matches a portion of the authentication response generated by the server network. This method aims to improve the Authentication and Key Agreement procedure by enhancing the security measures against rogue mobiles trying to fraudulently gain access to the communication system. By employing a combination of message exchanges and cryptographic algorithms, the method ensures that only validated mobiles with the correct authentication responses are granted access to the communication system.
A communication system includes User Equipment (111), Radio Access Network (RAN) (121), a packet-switched domain (131), an IP Multimedia Subsystem (IMS) (141), a circuit-switched domain (151), a Domain Name System (DNS) (165), a Charging Gateway Function (CGF) (134), an EIR (135), a Transport Signaling Gateway (T-SGW) (146), and a Roaming Signaling Gateway (R-SGW) (147). The CS domain (151) includes an interworking Mobile Switching Center (iMSC) (201). The iMSC (201) translates the CS domain registration, call control, feature control, and feature invocation procedures associated with the access technology to standard SIP procedures. The media gateway (MGW) (173) under the control of the iMSC (201) converts the air interface media flow into a packet stream that is managed by SIP procedures within the IMS (141). The iMSC (201) thereby allows for interworking between circuit-switched and packet-switched domains for provision of services to subscribers. | 1. A method for registering a mobile unit with a communication system including a serving system, a home IP Multimedia Subsystem (IMS), a mobile switching center (MSC), and an interworking MSC (IMSC), the IMSC including at least one Media Gateway (MGW) that is controlled by the iMSC, the method comprising: performing a location update procedure by the mobile unit; processing by the serving system the registration by authenticating the mobile unit and informing the Home Subscriber Server (HSS) of the location of the current serving system; determining if the serving system can process the mobile unit as an iMSC; and if the serving system can process the mobile unit as an iMSC: performing SIP registration procedures by the IMSC with the home IMS on behalf of the mobile unit; delivering phone calls destined for the mobile unit to the serving system; utilizing a Domain Name System (DNS) by the iMSC to determine if there is an I-CSCF address associated with the mobile unit; sending a SIP registration message to the I-CSCF in the home IMS on behalf of the mobile unit; communicating by the I-CSCF with the HSS to complete the IMS registration procedure; and sending subscriber profile information to a Serving Call State Control Function (S-CSCF). 2. A method for registering a mobile unit in accordance with claim 1, wherein the subscriber profile information includes information about features and services provisioned for the mobile unit. 3. A method for registering a mobile unit in accordance with claim 2, wherein the S-CSCF provides all features and services for registered mobile units. 4. A method for registering a mobile unit in accordance with claim 3, wherein the S-CSCF provides all features and services for registered mobile units directly. 5. A method for registering a mobile unit in accordance with claim 3 wherein the S-CSCF provides all features and services for registered mobile units indirectly. 6. A method for registering a mobile unit in accordance with claim 5, wherein the S-CSCF provides all features and services for registered mobile units indirectly comprises sending SIP signaling by the S-CSCF to an application server located in the communication system. 7. A method of registering a mobile unit in accordance with claim 1, wherein the subscriber profile information includes information about supplementary services provisioned for the mobile unit. 8. A method of registering a mobile unit in accordance with claim 7, wherein the mobile unit can query for status information about supplementary services provisioned for the mobile unit. 9. A method of registering a mobile unit in accordance with claim 8, wherein the step of querying for status information comprises interworking standard air interface procedures with SIP. 10. A method of registering a mobile unit in accordance with claim 7, wherein the mobile unit can control the behavior of supplementary services provisioned for the mobile unit. 11. A method of registering a mobile unit in accordance with claim 10, wherein the step of controlling the behavior of supplementary services comprises interworking standard air interface procedures with SIP. | This communication system consists of various components such as User Equipment (UE), Radio Access Network (RAN), packet-switched domain, IP Multimedia Subsystem (IMS), circuit-switched domain, Domain Name System (DNS), Charging Gateway Function (CGF), EIR, Transport Signaling Gateway (T-SGW), Roaming Signaling Gateway (R-SGW), and interworking Mobile Switching Center (iMSC). The iMSC plays a crucial role in translating registration, call control, feature control, and feature invocation procedures from the access technology to standard SIP procedures. The media gateway under the iMSC's control converts the air interface media flow into a packet stream for management by SIP procedures within the IMS. This enables interworking between circuit-switched and packet-switched domains, facilitating the provision of services to subscribers. | Claim 1: A method for registering a mobile unit with a communication system, consisting of a serving system, a home IP Multimedia Subsystem (IMS), a mobile switching center (MSC), and an interworking MSC (IMSC). The IMSC includes at least one Media Gateway (MGW) controlled by the IMSC. The method involves: 1. Performing a location update procedure by the mobile unit. 2. Processing the registration by the serving system, which includes authenticating the mobile unit and informing the Home Subscriber Server (HSS) of the current serving system's location. 3. Determining if the serving system can process the mobile unit as an IMSC. 4. If the serving system can process the mobile unit as an IMSC: a. Performing SIP registration procedures by the IMSC with the home IMS on behalf of the mobile unit. b. Delivering phone calls to the serving system destined for the mobile unit. c. Using a Domain Name System (DNS) by the IMSC to determine if there is an I-CSCF (Interrogating-Call Session Control Function) address associated with the mobile unit. d. Sending a SIP registration message to the I-CSCF in the home IMS on behalf of the mobile unit. e. Communicating with the HSS to complete the IMS (IP Multimedia Subsystem) registration procedure. f. Sending subscriber profile information to a Serving Call State Control Function (S-CSCF). Claim 2: A method for registering a mobile unit, as described in claim 1. The subscriber profile information includes information about features and services provisioned for the mobile unit. Claim 3: A method for registering a mobile unit, as described in claim 2. The S-CSCF provides all features and services for registered mobile units. Claim 4: A method for registering a mobile unit, as described in claim 3. The S-CSCF provides all features and services for registered mobile units directly. Claim 5: A method for registering a mobile unit, as described in claim 3. The S-CSCF provides all features and services for registered mobile units indirectly. This includes sending SIP signaling by the S-CSCF to an application server located in the communication system. Claim 6: A method for registering a mobile unit, as described in claim 5. The subscriber profile information includes information about supplementary services provisioned for the mobile unit. Claim 7: A method for registering a mobile unit, as described in claim 7. The mobile unit can query for status information about the supplementary services provisioned for it. Claim 8: A method for registering a mobile unit, as described in claim 8. The step of querying for status information involves interworking standard air interface procedures with SIP. Claim 9: A method for registering a mobile unit, as described in claim 7. The mobile unit can control the behavior of supplementary services provisioned for it. Claim 10: A method for registering a mobile unit, as described in claim 10. The step of controlling the behavior of supplementary services involves interworking standard air interface procedures with SIP. | The communication system described includes various components such as User Equipment (UE), Radio Access Network (RAN), packet-switched domain, IP Multimedia Subsystem (IMS), circuit-switched domain, Domain Name System (DNS), Charging Gateway Function (CGF), EIR, Transport Signaling Gateway (T-SGW), Roaming Signaling Gateway (R-SGW), and interworking Mobile Switching Center (iMSC). The iMSC plays a crucial role in translating registration, call control, feature control, and feature invocation procedures from the access technology to standard SIP procedures. The method for registering a mobile unit involves performing a location update procedure, authenticating the mobile unit, and informing the Home Subscriber Server (HSS) of the current serving system's location. If the serving system can process the mobile unit as an IMSC, SIP registration procedures are performed, phone calls are delivered to the serving system, and subscriber profile information is sent to a Serving Call State Control Function (S-CSCF). The S-CSCF provides all features and services for registered mobile units, which can include supplementary services. The mobile unit can query for status information and control the behavior of the supplementary services provisioned for it. These steps involve interworking standard air interface procedures with SIP. | The procedure for receiving incoming packets sent from the Serving GPRS Support Node (SGSN) to the UE requires a conversion of GTP tunneling protocol into IP and establishment of a tunnel to the tunnel end point. The procedure | The communication system described includes various components such as User Equipment, Radio Access Network (RAN), packet-switched domain, IP Multimedia Subsystem (IMS), circuit-switched domain, Domain Name System (DNS), Charging Gateway Function (CGF), EIR, Transport Signaling Gateway (T-SGW), Roaming Signaling Gateway (R-SGW), and interworking Mobile Switching Center (iMSC). The iMSC is responsible for translating the registration, call control, feature control, and feature invocation procedures associated with the access technology into standard Session Initiation Protocol (SIP) procedures. This allows for interworking between circuit-switched and packet-switched domains for service provision to subscribers. The method described involves registering a mobile unit with the communication system. The process includes performing a location update procedure by the mobile unit, authenticating the mobile unit and informing the Home Subscriber Server (HSS) of the current serving system's location, determining if the serving system can process the mobile unit as an iMSC, and if so, performing SIP registration procedures by the iMSC with the home IMS on behalf of the mobile unit. Phone calls destined for the mobile unit are delivered to the serving system, and the iMSC utilizes a DNS to determine if there is an I-CSCF address associated with the mobile unit. A SIP registration message is then sent to the I-CSCF in the home IMS, and communication between the I-CSCF and HSS completes the IMS registration procedure. Subscriber profile information is sent to a Serving Call State Control Function (S-CSCF), which provides features and services for registered mobile units directly or indirectly via SIP signaling to an application server within the communication system. The subscriber profile information may also include information about supplementary services provisioned for the mobile unit, allowing for querying and control of the behavior of these services using SIP and standard air interface procedures.
A content delivery system for a content provider that comprises at least two content delivery servers for delivering contents, a preference database for storing an estimated distance between each of the at least two content delivery servers and a client, and a content provider domain name server for mapping the name of the content provider to the at least two content delivery servers and selecting one of the content delivery servers to deliver the content, that has a shortest estimated distance to the client in the preference database. | 1. A computer program product having a computer readable medium having computer program logic recorded thereon for mapping an input name into an address upon a request from a requester, the computer program product comprising: (a) a receiving program code segment for causing a computer to receive the input name from the request; (b) a mapping program code segment for causing the computer to map the input name against a mapping database for mapping a name to an address wherein at least one name is mapped to more than one address, the mapping program code segment also for causing the computer to retrieve from the mapping database all addresses mapped to the input name; (c) a selecting program code segment for causing the computer to retrieve a preference number from a preference database associated with each retrieved mapped address and the input name, each entry of the preference database comprising an address, a requester identifier, and a preference number, wherein the requester is identified by the requester identifier and at least one requester identifier is listed in more than one entry, the selecting program code segment also for causing the computer to select one of the retrieved mapped addresses based on the retrieved preference numbers; and (d) a returning program code segment for causing the computer to return to the requester a response comprising the selected retrieved mapped address. 2. The computer program product of claim 1 wherein the selecting program code segment selects one of the retrieved mapped addresses having the highest retrieved preference number. 3. The computer program product of claim 1 further comprising an assigning program code segment for dynamically assigning a time-to-live (TTL) value to each entry in the preference database associated with the requester identifier. 4. The computer product of claim 1 further comprising an assigning program code segment for dynamically assigning a TTL value to the entry in the preference database associated with the selected retrieved mapped address. 5. The computer program product of claim 4 wherein the assigning program code segment dynamically assigns a TTL value to an entry in the preference database table as a function of the preference number in that entry. 6. The computer program product of claim 4 wherein the assigning program code segment assigns a TTL value to an entry in the preference database table directly related to the preference number of that entry. 7. A computer program product of claim 1 wherein a preference number associated with a retrieved mapped address is an estimated distance between the retrieved mapped address and the requester. 8. A method for mapping an input name into an address upon request from a requester, the method comprising the steps of: (a) retrieving from a mapping table all addresses mapped to the input name, each entry in the mapping table mapping a name to an address wherein at least one name is mapped to more than one address; (b) retrieving from a preference table a preference number associated with each retrieved mapped address and the input name, each entry of the preference table comprising an address, a requester identifier, and a preference number, wherein at least one requester identifier is listed in more than one entry; (c) selecting one of the retrieved mapped addresses based on the retrieved preference numbers; and (d) returning a response comprising the selected address. 9. The method of claim 8 wherein a retrieved mapped address with the highest retrieved preference number is selected. 10. The method of claim 8 wherein a preference number associated with a retrieved mapped address is an estimated distance between the retrieved mapped address and the requester. 11. The method of claim 8 further comprising the step of assigning a time-to-live (TTL) value to the entry in the preference table associated with each retrieved mapped address and the requester identifier. 12. The method of claim 8 further comprising the step of assigning a time-to-live (TTL) value to the entry in the preference table associated with the selected retrieved mapped address and the requester identifier. 13. The method of claim 12 wherein the response further comprising the assigned TTL value. | The invention is a content delivery system that includes multiple servers for delivering content, a preference database that stores estimated distances between the servers and clients, and a domain name server for mapping the content provider's name to the servers. When delivering content, the system selects the server with the shortest estimated distance to the client as recorded in the preference database. This ensures efficient and optimized content delivery. | Claim 1: A computer program product is disclosed, which includes a computer-readable medium with computer program logic recorded on it. This logic is used for mapping an input name into an address based on a request from a requester. The program product includes several program code segments, including a receiving program code segment for receiving the input name from the request, a mapping program code segment for mapping the input name against a mapping database that maps names to addresses (where at least one name can have multiple addresses), a selecting program code segment for retrieving a preference number associated with each retrieved mapped address and the input name from a preference database and selecting one of the retrieved mapped addresses based on the preference numbers, and a returning program code segment for returning the selected retrieved mapped address as a response to the requester. Claim 2: Claim 1, but with the addition that the selecting program code segment selects the retrieved mapped address with the highest preference number. Claim 3: Claim 1, further including an assigning program code segment for dynamically assigning a time-to-live (TTL) value to each entry in the preference database associated with the requester identifier. Claim 4: Claim 1, further including an assigning program code segment for dynamically assigning a TTL value to the entry in the preference database associated with the selected retrieved mapped address. Claim 5: Claim 4, where the assigning program code segment dynamically assigns a TTL value to an entry in the preference database table based on the preference number in that entry. Claim 6: Claim 4, where the assigning program code segment assigns a TTL value to an entry in the preference database table directly related to the preference number of that entry. Claim 7: Claim 1, where the preference number associated with a retrieved mapped address is an estimated distance between the retrieved mapped address and the requester. Claim 8: A method is disclosed for mapping an input name into an address based on a request from a requester. The method involves retrieving all addresses mapped to the input name from a mapping table, retrieving a preference number associated with each retrieved mapped address and the input name from a preference table, selecting one of the retrieved mapped addresses based on the preference numbers, and returning the selected address as a response. Claim 9: Claim 8, where the selected retrieved mapped address has the highest preference number. Claim 10: Claim 8, where the preference number associated with a retrieved mapped address is an estimated distance between the retrieved mapped address and the requester. Claim 11: Claim 8, further including the step of assigning a time-to-live (TTL) value to the entry in the preference table associated with each retrieved mapped address and the requester identifier. Claim 12: Claim 8, further including the step of assigning a TTL value to the entry in the preference table associated with the selected retrieved mapped address and the requester identifier. Claim 13: Claim 12, where the response includes the assigned TTL value. | The invention is a content delivery system that utilizes multiple servers, a preference database, and a domain name server to efficiently deliver content. The system selects the server with the shortest estimated distance to the client based on preference numbers stored in the preference database. Additionally, the preference numbers can be used to assign a time-to-live (TTL) value to entries in the preference database. Multiple claims are outlined, including computer program product claims for mapping names to addresses and selecting addresses based on preference numbers. Method claims are also provided for mapping names to addresses and assigning TTL values. | The content delivery system utilizes multiple servers, a preference database, and a domain name server (DNS) to efficiently deliver content. The system is designed to select the server with the shortest estimated distance to the client based on preference numbers stored in | The invention is a content delivery system that consists of multiple content delivery servers, a preference database, and a content provider domain name server. The system aims to deliver content to clients by selecting the server that has the shortest estimated distance to the client. The computer program product includes a receiving program code segment to receive the input name and a mapping program code segment to map the input name to an address using a mapping database. The mapping program code segment can retrieve all addresses mapped to the input name if there are multiple mappings. The program also includes a selecting program code segment to retrieve a preference number from a preference database associated with each retrieved address and the input name. The preference database contains entries with an address, a requester identifier, and a preference number. The selecting program code segment selects the address with the highest preference number. Additionally, the computer program product may include an assigning program code segment to dynamically assign a time-to-live (TTL) value to each entry in the preference database and an assigning program code segment to assign a TTL value to the selected address in the preference database. The method for mapping an input name into an address involves retrieving all addresses mapped to the input name from a mapping table. Then, the method retrieves the preference number associated with each address from a preference table. The method selects the address with the highest preference number and returns it as a response. The preference number in the preference table can represent an estimated distance between the address and the requester. The method may include assigning a TTL value to each entry in the preference table associated with the retrieved addresses and requester identifier, as well as assigning a TTL value to the selected address in the preference table.
A method and system for concealing errors in one or more bad frames in a speech sequence as part of an encoded bit stream received in a decoder. When the speech sequence is voiced, the LTP-parameters in the bad frames are replaced by the corresponding parameters in the last frame. When the speech sequence is unvoiced, the LTP-parameters in the bad frames are replaced by values calculated based on the LTP history along with an adaptively-limited random term. | 1. A method for concealing errors in an encoded bit stream indicative of speech signals received in a speech decoder, wherein the encoded bit stream includes a plurality of speech frames arranged in speech sequences, and the speech frames include at least one partially corrupted frame preceded by one or more non-corrupted frames, wherein the partially corrupted frame includes a first long-term prediction lag value and a first long-term prediction gain value, and the non-corrupted frames include second long-term prediction lag values and second long-term prediction gain values, said method comprising the steps of: providing an upper limit and a lower limit based on the second long-term prediction lag values; determining whether the first long-term prediction lag value is within or outside the upper and lower limits; replacing the first long-term prediction lag value in the partially corrupted frame with a third lag value, when the first long-term prediction lag value is outside the upper and lower limits; and retaining the first long-term prediction lag value in the partially corrupted frame when the first long-term prediction lag value is within the upper and lower limits. 2. The method of claim 1, further comprising the step of replacing the first long-term prediction gain value in the partially corrupted frame with a third gain value, when the first long-term lag value is outside the upper and lower limits. 3. The method of claim 1, wherein the third lag value is calculated based the second long-term prediction lag values and an adaptively-limited random lag jitter bound by further limits determined based on the second long-term prediction lag values. 4. The method of claim 2, wherein the third gain value is calculated based on of the second long-term prediction gain values and an adaptively-limited random gain jitter bound by limits determined based on the second long-term prediction gain values. 5. A speech signal transmitter and receiver system for encoding speech signals in an encoded bit stream and decoding the encoded bit stream into synthesized speech, wherein the encoded bit stream includes a plurality of speech frames arranged in speech sequences, and the speech frames include at least one partially corrupted frame preceded by one or more non-corrupted frames, wherein the partially corrupted frame includes a first long-term prediction lag value and a first long-term prediction gain value, and the non-corrupted frames include second long-term prediction lag values and second long-term prediction gain values, and a first signal is used to indicate the partially corrupted frame, said system comprising: a first means, responsive to the first signal, for determining whether the first long term prediction lag is within an upper limit and a lower limit, and for providing a second signal indicative of said determining; a second means, responsive to the second signal, for replacing the first long-term prediction lag value in the partially corrupted frame with a third lag value when the first long-term prediction lag value is outside the upper and lower limits; and retaining the first long-term prediction lag value in the partially corrupted frame when the first long-term prediction lag value is within the upper and lower limits. 6. The system of claim 5, wherein the third lag value is determined based on the second long-term prediction lag values and an adaptively-limited random lag jitter. 7. The system of claim 5, wherein the second means further replaces the first long-term prediction gain value in the partially corrupted frame with a third gain value when when the first long-term prediction lag value is outside the upper and lower limits. 8. The system of claim 7, wherein the third gain value is determined based on the second long-term prediction gain values and an adaptively-limited random gain jitter. 9. A decoder for synthesizing speech from an encoded bit stream, wherein the encoded bit stream includes a plurality of speech frames arranged in speech sequences, and the speech frames include at least one partially corrupted frame preceded by one or more non-corrupted frames, wherein the partially corrupted frame includes a first long-term prediction lag value and a first long-term prediction gain value, and the non-corrupted frames include second long-term prediction lag values and second long-term prediction gain values, and a first signal is used to indicate the partially corrupted frame, said decoder comprising: a first means, responsive to the first signal, for determining whether the first long-term prediction lag is within an upper limit and a lower limit, and for providing a second signal indicative of said determining; a second means, responsive to the second signal, for replacing the first long-term prediction lag value in the partially corrupted frame with a third lag value when the first long-term prediction lag value is outside the upper and lower limits; and retaining the first long-term prediction lag value in the partially corrupted frame when the first long-term prediction lag value is within the upper and lower limits. 10. The decoder of claim 9, wherein the third lag value is determined based on the second long-term prediction lag values and an adaptively-limited random lag jitter. 11. The decoder of claim 9, wherein the second means further replaces the first long-term gain value in the partially corrupted frame with a third gain value when the first long-term prediction lag value is outside the upper and lower limits. 12. The decoder of claim 11, wherein the third gain value is determined based on the second long-term prediction gain values and an adaptively-limited random gain jitter. 13. A mobile station, which is arranged to receive an encoded bit stream containing speech data indicative of speech signals, wherein the encoded bit stream includes a plurality of speech frames arranged in speech sequences, and the speech frames include at least one partially corrupted frame preceded by one or more non-corrupted frames, wherein the partially corrupted frame includes a first long-term prediction lag value and a first long-term prediction gain value, and the non-corrupted frames include second long-term prediction lag values and second long-term prediction gain values, and wherein a first signal is used to indicate the corrupted frame, said mobile station comprising: a first means, responsive to the first signal, for determining whether the first long-term prediction lag is within an upper limit and a lower limit, and for providing a second signal indicative of said determining; a second means, responsive to the second signal, for replacing the first long-term prediction lag value in the partially corrupted frame with a third lag value when the first long-term prediction lag value is outside the upper and lower limits; and retaining the first long-term prediction lag value in the partially corrupted frame when the first long-term prediction lag value is within the upper and lower limits. 14. The mobile station of claim 13, wherein the third lag value is determined based on the second long-term prediction lag values and an adaptively-limited random lag jitter. 15. The mobile station of claim 13, wherein the second means further replaces the first long-term gain value in the partially corrupted frame with a third gain value when the first long-term prediction lag value is outside the upper and lower limits. 16. The mobile station of claim 15, wherein the third gain value is determined based on the second long-term prediction gain values and an adaptively-limited random gain jitter. 17. An element in a telecommunication network, which is arranged to receive an encoded bit stream containing speech data from a mobile station, wherein the speech data includes a plurality of speech frames arranged in speech sequences, and the speech frames include at least one partially corrupted frame preceded by one or more non-corrupted frames, wherein the partially corrupted frame includes a first long-term prediction lag value and a first long-term prediction gain value, and the non-corrupted frames include second long-term prediction lag values and second long-term prediction gain values, and wherein a first signal is used to indicate the corrupted frame, said element comprising: a first means, responsive to the first signal, for determining whether the first long-term prediction lag is within an upper limit and a lower limit, and for providing a second signal indicative of said determining; a second means, responsive to the second signal, for replacing the first long-term prediction lag value in the partially corrupted frame with a third lag value when the first long-term prediction lag value is outside the upper and lower limits; and retaining the first long-term prediction lag value in the partially corrupted frame when the first long-term prediction lag value is within the upper and lower limits. 18. The element of claim 17, wherein the third long-term prediction lag value is determined based on the second long-term prediction lag values and an adaptively-limited random lag jitter. 19. The element of claim 17, wherein the third means further replaces the first long-term prediction gain value with a third gain value when the first long-term lag value is outside the upper and lower limits. 20. The element of claim 19, wherein the third gain value is determined based on the second long-term prediction gain values and an adaptively-limited random gain jitter. | This invention presents a method and system for hiding errors in corrupted speech frames in an encoded bit stream. By replacing the erroneous parameters with appropriate values, the system ensures the smooth continuation of the speech sequence. When the frames contain voiced speech, the parameters are replaced with the corresponding ones from the previous frame. For unvoiced speech, the parameters are replaced using the LTP history and a random term that is constrained by adaptively-set limits. | This patent application describes a method and system for concealing errors in encoded speech signals received in a speech decoder. The encoded bit stream includes speech frames, with some frames partially corrupted and others non-corrupted. The method involves determining if the first long-term prediction lag value in the partially corrupted frame is within set limits based on the second long-term prediction lag values in the non-corrupted frames. If the value is outside the limits, it is replaced with a third lag value, otherwise it is retained. The same applies to the first long-term prediction gain value. The system includes means for determining if the lag value is within limits and means for replacing the lag and gain values if needed. This method and system can be used in speech signal transmitters and receivers, decoders, mobile stations, and telecommunication network elements. | This invention presents a method and system for concealing errors in corrupted speech frames in an encoded bit stream. The method involves replacing erroneous parameters with appropriate values to ensure a smooth continuation of the speech sequence. The system replaces parameters using previous frame data for voiced speech and utilizes LTP history and a random term for unvoiced speech, within adaptively-set limits. This patent application describes how errors in encoded speech signals can be concealed in a speech decoder, including determining if lag and gain values are within set limits and replacing them if necessary. This method and system can be used in various speech signal applications such as transmitters, receivers, decoders, mobile stations, and telecommunication network elements. | The system and method disclosed in the present application relates to the way in which errors in encoded speech signals can be concealed in a speech decoder. Specifically, the system determines if there is an erroneous parameter in the signal, and depending on whether | The present invention describes a method and system for concealing errors in a speech sequence that is part of an encoded bit stream received in a decoder. The method involves replacing the parameters in the bad frames with corresponding parameters in the last frame when the speech sequence is voiced. When the speech sequence is unvoiced, the parameters in the bad frames are replaced by values calculated based on the history and an adaptively-limited random term. The system includes a transmitter and receiver for encoding and decoding the speech signals. The transmitter determines whether the parameters in the bad frame are within certain limits and replaces them with calculated values when necessary. The receiver performs the same process during decoding. A decoder is also provided for synthesizing speech from the encoded bit stream. The decoder determines if the parameters in the bad frame are within certain limits and replaces them with calculated values when necessary. Additionally, a mobile station and an element in a telecommunication network are described, which receive the encoded bit stream and perform the same error concealment process. In summary, the invention provides a method and system for concealing errors in a speech sequence by replacing the parameters in the bad frames with calculated values based on the history and an adaptively-limited random term.
A system and method are disclosed for providing multicast channel handover in a mobile device within a mobile network. First and second transmitters within first and second cells broadcast datagrams associated with a logical identifier according to link-level access parameters common to the first and second transmitters. A mobile device receives the broadcast datagrams for the logical identifier from the first transmitter by configuring the common link-level access parameters. As part of handover from the first cell to the second cell, the mobile device continues receiving the broadcast datagrams from the second transmitter by maintaining the common link-level access parameters. In one embodiment, the datagrams are IP datagrams transmitted in an MPEG2 transport stream. The link-level access parameters may include time slice parameters associated with burst transmissions from the first and second transmitters according to an embodiment of the invention. | 1. A method for maintaining reception of a broadcast channel at a mobile device during handover from a first transmitter for a first cell to a second transmitter for a second cell, the method comprising the steps of: setting a link-level access parameter on the mobile device for receiving datagrams associated with a logical identifier while the mobile device is in communication with the first transmitter, the link-level access parameter being selected from the group consisting of a time slice for a synchronized series of transmission bursts from the first and second transmitters, synchronized encoding for transmissions from the first and second transmitters, and synchronized digital sequencing for transmissions from the first and second transmitters; in response to setting the link-level access parameter, receiving from the first transmitter a first datagram associated with the logical identifier; determining whether the second cell is one of a group of adjacent cells having common link-level access parameters for multicast broadcasts; and if the second cell is one of the group of adjacent cells having common link-level access parameters, continuing the link-level access parameter on the mobile device during handover from the first cell to the second cell for continued reception of the broadcast channel; and in response to continuing the link-level access parameter, receiving from the second transmitter a second datagram associated with the logical identifier; wherein the step of determining comprises receiving from the second transmitter in the second cell an administrative message identifying the second cell as one of the group of cells having common link-level access parameters for multicast broadcasts. 2. The method of claim 1, wherein the steps of receiving from the first transmitter a first datagram, and receiving from the second transmitter a second datagram, each comprises receiving an IP datagram associated with the logical identifier. 3. The method of claim 1, wherein the steps of receiving from the first transmitter a first datagram, and receiving from the second transmitter a second datagram, each comprises receiving a datagram encapsulated in a transport stream datagram having a packet identifier associated with the logical identifier. 4. The method of claim 3, wherein the encapsulation conforms to standard EN 301192. 5. The method of claim 3, wherein the transport stream comprises a MPEG-2 transport stream. 6. The method of claim 1, wherein the steps of receiving from the first transmitter a first datagram, and receiving from the second transmitter a second datagram, each comprises receiving a datagram that is part of a digital video broadcast terrestrial (DVB-T) multicast transmission. 7. The method of claim 1, wherein the steps of receiving from the first transmitter a first datagram, and receiving from the second transmitter a second datagram, each comprises receiving a datagram that is part of a Universal Mobile Telecommunications System multicast. 8. A method for maintaining reception of a broadcast channel at a mobile device during handover from a first cell to a second cell, the method comprising the steps of: setting a link-level access parameter on the mobile device for receiving datagrams associated with a logical identifier while the mobile device is in communication with a first transmitter for the first cell; in response to setting the link-level access parameter, receiving from the first transmitter a first datagram associated with the logical identifier; maintaining the reception related to the logical identifier on the mobile device during handover from the first cell to the second cell; and in response to maintaining the reception related to the logical identifier, receiving from a second transmitter for the second cell a second datagram associated with the logical identifier; wherein the step of maintaining the reception related to the logical identifier comprises the steps of: determining whether the second cell is one of a group of adjacent cells having common link-level access parameters for multicast broadcasts; and on condition the second cell is one of the group of adjacent cells having common link-level access parameters, continuing the link-level access parameter for continued reception of the broadcast channel; and wherein the step of determining comprises receiving from the second transmitter in the second cell an administrative message identifying the second cell as one of the group of cells having common link-level access parameters for multicast broadcasts. 9. The method of claim 8, wherein the step of determining comprises receiving from the first transmitter in the first cell an administrative message identifying the second cell as one of the group of cells having common link-level access parameters for multicast broadcasts. 10. A mobile device comprising: a processor; and memory for storing computer readable instructions that, when executed by the processor, cause the mobile device to perform steps related to maintaining reception of a broadcast channel during handover from a first transmitter for a first cell to a second transmitter for a second cell, the steps comprising: setting a link-level access parameter on the mobile device for receiving datagrams associated with a logical identifier while the mobile device is in communication with the first transmitter for the first cell, the link-level access parameter being selected from the group consisting of a time slice for a synchronized series of transmission bursts from the first and second transmitters, synchronized encoding for transmissions from the first and second transmitters, and synchronized digital sequencing for transmissions from the first and second transmitters; in response to setting the link-level access parameter, receiving from the first transmitter a first datagram associated with the logical identifier; determining whether the second cell is one of a group of adjacent cells having common link-level access parameters for multicast broadcasts; if the second cell is one of the group of adjacent cells having common link-level access parameters, continuing the link-level access parameter for continued reception of the broadcast channel on the mobile device during handover from the first cell to the second cell; and in response to continuing the link-level access parameter, receiving from the second transmitter for the second cell a second datagram associated with the logical identifier; wherein the step of determining comprises receiving from one of the second transmitter in the second cell and the first transmitter in the first cell an administrative message identifying the second cell as one of the group of cells having common link-level access parameters for multicast broadcasts. 11. The mobile device of claim 10, wherein the link-level access parameter comprises the time slice for a synchronized series of transmission bursts from the first and second transmitters and the step of setting a link-level access parameter comprises monitoring the time slice in which datagrams associated with the logical identifier are broadcast in both the first and second cells. 12. The mobile device of claim 10, wherein the steps of receiving from the first transmitter a first datagram, and receiving from the second transmitter a second datagram, each comprises receiving an IP datagram associated with the logical identifier. 13. The mobile device of claim 10, wherein the steps of receiving from the first transmitter a first datagram, and receiving from the second transmitter a second datagram, each comprises receiving a datagram encapsulated in a transport stream datagram having a packet identifier associated with the logical identifier. 14. The mobile device of claim 10, wherein the step of determining comprises receiving from the second transmitter in the second cell the administrative message identifying the second cell as one of the group of cells having common link-level access parameters for multicast broadcasts. 15. The mobile device of claim 10, wherein the step of determining comprises receiving from the first transmitter in the first cell the administrative message identifying the second cell as one of the group of cells having common link-level access parameters for multicast broadcasts. 16. A method for maintaining reception of a multicast broadcast channel at a mobile device during handover from a first cell to a second cell, the method comprising the steps of: setting a link-level access parameter on the mobile device for receiving multicast datagrams associated with a logical identifier while the mobile device is in communication with a first transmitter for the first cell, the link-level access parameter comprising a time slice for a synchronized series of transmission bursts from the first transmitter and a second transmitter associated with the second cell, the step of setting comprising monitoring a time slice in which multicast datagrams associated with the logical identifier are broadcast in both the first and second cells; in response to setting the link-level access parameter, receiving from the first transmitter a first multicast datagram associated with the logical identifier; maintaining the reception related to the logical identifier on the mobile device during handover from the first cell to the second cell, the step of maintaining comprising: determining whether the second cell is one of a group of adjacent cells having common link-level access parameters for multicast broadcasts; and on condition the second cell is one of the group of adjacent cells having common link-level access parameters, continuing the link-level access parameter for continued reception of the broadcast channel; and in response to maintaining the reception related to the logical identifier, receiving from the second transmitter for the second cell a second multicast datagram associated with the logical identifier; wherein the step of determining comprises receiving from the second transmitter in the second cell an administrative message identifying the second cell as one of the group of cells having common link-level access parameters for multicast broadcasts. | This disclosure relates to a system and method for enabling multicast channel handover in a mobile device within a mobile network. The method involves using two transmitters in two different cells to broadcast datagrams associated with a logical identifier, using common link-level access parameters. The mobile device receives the broadcast datagrams from the first transmitter by configuring the common link-level access parameters. During a handover from the first cell to the second cell, the mobile device continues to receive the broadcast datagrams from the second transmitter by maintaining the common link-level access parameters. The datagrams can be IP datagrams transmitted in an MPEG2 transport stream, and the link-level access parameters may include time slice parameters for burst transmissions from the transmitters. | Claim 1: This claim describes a method for maintaining reception of a broadcast channel at a mobile device during handover from a first transmitter for a first cell to a second transmitter for a second cell. The method includes setting a link-level access parameter on the mobile device for receiving datagrams associated with a logical identifier while the mobile device is in communication with the first transmitter. The link-level access parameter can be selected from various options, such as a time slice for synchronized transmission bursts, synchronized encoding, or synchronized digital sequencing. After setting the link-level access parameter, the mobile device receives a first datagram associated with the logical identifier from the first transmitter. The method also involves determining whether the second cell is part of a group of adjacent cells with common link-level access parameters for multicast broadcasts. If the second cell is part of this group, the link-level access parameter is continued on the mobile device during handover to the second cell for continued reception of the broadcast channel. In response to continuing the link-level access parameter, the mobile device then receives a second datagram associated with the logical identifier from the second transmitter. The determination of whether the second cell is part of the group of cells with common link-level access parameters is made by receiving an administrative message from the second transmitter in the second cell that identifies it as such. Claim 2: This claim is dependent on claim 1 and specifies that the first and second datagrams received from the first and second transmitters, respectively, are IP datagrams associated with the logical identifier. Claim 3: This claim is dependent on claim 1 and specifies that the first and second datagrams received from the first and second transmitters, respectively, are datagrams encapsulated in a transport stream datagram having a packet identifier associated with the logical identifier. The encapsulation conforms to standard EN 301192, and the transport stream used can be an MPEG-2 transport stream. Claim 4: This claim is dependent on claim 3 and specifies that the encapsulation of the datagrams conforms to standard EN 301192. Claim 5: This claim is dependent on claim 3 and specifies that the transport stream used for encapsulating the datagrams is an MPEG-2 transport stream. Claim 6: This claim is dependent on claim 1 and specifies that the first and second datagrams received from the first and second transmitters, respectively, are part of a digital video broadcast terrestrial (DVB-T) multicast transmission. Claim 7: This claim is dependent on claim 1 and specifies that the first and second datagrams received from the first and second transmitters, respectively, are part of a Universal Mobile Telecommunications System multicast. Claim 8: This claim describes a method for maintaining reception of a broadcast channel at a mobile device during handover from a first cell to a second cell. The method includes setting a link-level access parameter on the mobile device for receiving datagrams associated with a logical identifier while the mobile device is in communication with the first transmitter for the first cell. The mobile device receives a first datagram associated with the logical identifier from the first transmitter in response to setting the link-level access parameter. The method also involves maintaining the reception related to the logical identifier on the mobile device during handover from the first cell to the second cell. This maintenance includes determining whether the second cell is part of a group of adjacent cells with common link-level access parameters for multicast broadcasts. If the second cell is part of this group, the link-level access parameter is continued on the mobile device for continued reception of the broadcast channel. In response to continuing the link-level access parameter, the mobile device receives a second datagram associated with the logical identifier from the second transmitter in the second cell. The determination of whether the second cell is part of the group of cells with common link-level access parameters is made by receiving an administrative message from the second transmitter in the second cell that identifies it as such. Claim 9: This claim is dependent on claim 8 and specifies that the determination of whether the second cell is part of the group of cells with common link-level access parameters is made by receiving an administrative message from the first transmitter in the first cell that identifies the second cell as part of the group. Claim 10: This claim describes a mobile device that can perform the steps related to maintaining reception of a broadcast channel during handover from a first transmitter for a first cell to a second transmitter for a second cell. The device includes a processor and memory for storing computer-readable instructions. When executed by the processor, these instructions cause the device to perform the following steps: setting a link-level access parameter on the mobile device for receiving datagrams associated with a logical identifier while the device is in communication with the first transmitter for the first cell, receiving a first datagram associated with the logical identifier from the first transmitter, determining whether the second cell is part of a group of adjacent cells with common link-level access parameters for multicast broadcasts, continuing the link-level access parameter on the mobile device for continued reception of the broadcast channel during handover to the second cell if the second cell is part of the group, and receiving a second datagram associated with the logical identifier from the second transmitter in the second cell. The determination of whether the second cell is part of the group of cells with common link-level access parameters is made by receiving an administrative message from either the second transmitter in the second cell or the first transmitter in the first cell that identifies the second cell as part of the group. Claim 11: This claim is dependent on claim 10 and specifies that the link-level access parameter includes a time slice for synchronized transmission bursts from the first and second transmitters. The step of setting the link-level access parameter involves monitoring the time slice in which datagrams associated with the logical identifier are broadcast in both the first and second cells. Claim 12: This claim is dependent on claim 10 and specifies that the first and second datagrams received from the first and second transmitters, respectively, are IP datagrams associated with the logical identifier. Claim 13: This claim is dependent on claim 10 and specifies that the first and second datagrams received from the first and second transmitters, respectively, are datagrams encapsulated in a transport stream datagram having a packet identifier associated with the logical identifier. Claim 14: This claim is dependent on claim 10 and specifies that the determination of whether the second cell is part of the group of cells with common link-level access parameters is made by receiving an administrative message from the second transmitter in the second cell that identifies the second cell as part of the group. Claim 15: This claim is dependent on claim 10 and specifies that the determination of whether the second cell is part of the group of cells with common link-level access parameters is made by receiving an administrative message from the first transmitter in the first cell that identifies the second cell as part of the group. Claim 16: This claim describes a method for maintaining reception of a multicast broadcast channel at a mobile device during handover from a first cell to a second cell. The method includes setting a link-level access parameter on the mobile device for receiving multicast datagrams associated with a logical identifier while the mobile device is in communication with a first transmitter for the first cell. The link-level access parameter includes a time slice for synchronized transmission bursts from the first transmitter and a second transmitter associated with the second cell. The step of setting the link-level access parameter involves monitoring a time slice in which multicast datagrams associated with the logical identifier are broadcast in both the first and second cells. In response to setting the link-level access parameter, the mobile device receives a first multicast datagram associated with the logical identifier from the first transmitter. The method also involves maintaining the reception related to the logical identifier on the mobile device during handover from the first cell to the second cell. This maintenance includes determining whether the second cell is part of a group of adjacent cells with common link-level access parameters for multicast broadcasts. If the second cell is part of this group, the link-level access parameter is continued on the mobile device for continued reception of the multicast broadcast channel. In response to maintaining the reception related to the logical identifier, the mobile device receives a second multicast datagram associated with the logical identifier from the second transmitter in the second cell. The determination of whether the second cell is part of the group of cells with common link-level access parameters is made by receiving an administrative message from the second transmitter in the second cell that identifies it as such. | This disclosure presents a system and method for enabling multicast channel handover in mobile devices within a mobile network. The method involves using two transmitters in different cells to broadcast datagrams associated with a logical identifier using common link-level access parameters. During a handover between cells, the mobile device continues to receive the broadcast datagrams by maintaining the common link-level access parameters. The datagrams can be IP datagrams transmitted in an MPEG2 transport stream, and the link-level access parameters may include time slice parameters for burst transmissions from the transmitters. The system also includes the mobile device configured to perform the method steps. | The method further includes the mobile device receiving a stream of datagrams associated with the same logical identifier from the two transmitters in different cells. The mobile device can determine when a handover between cells is necessary, such as when a | This disclosure describes a system and method for providing multicast channel handover in a mobile device within a mobile network. The method involves setting a link-level access parameter on the mobile device for receiving datagrams associated with a logical identifier while the device is in communication with the first transmitter. This parameter can include time slice parameters associated with burst transmissions from the first and second transmitters. The mobile device then receives datagrams from the first transmitter and determines if the second cell is one of the adjacent cells with common link-level access parameters. If it is, the mobile device continues receiving the datagrams from the second transmitter by maintaining the common link-level access parameters. The method also includes receiving an administrative message from the second transmitter in the second cell to identify it as part of the group with common link-level access parameters. The mobile device can receive IP or transport stream datagrams associated with the logical identifier. This method allows for seamless handover of multicast channels during mobile device movement between cells within a mobile network.
A method and system for recording and publishing traditional media source programs over a network is disclosed. According to the method, a request for publication of one or more traditional media source programs in one or more encoding formats is received from a network client that is connected to the network. In response to receiving the request, the one or more traditional media source programs are captured from a traditional media source that broadcasts the one or more traditional media source programs at a particular broadcast time. The one or more traditional media source programs are encoded in one or more encoding formats to produce one or more encoded media programs and then published to the network client over the network at a time that is different from the actual broadcast time. | 1. a method for automatically recording and publishing traditional media source programs over a network, the method comprising the computer-implemented steps of: receiving from a network client that is connected to the network a request to record and publish one or more traditional media source programs in one or more encoding formats, the one or more traditional media source programs being broadcast from a traditional media source that is not generally receivable at a geographic location at which the network client resides; in response to receiving the request, capturing the one or more traditional media source programs from the traditional media source that broadcasts the one or more traditional media source programs at a particular broadcast time to a broadcasting area of the traditional media source; encoding the one or more traditional media source programs in the one or more encoding formats to produce one or more encoded media programs; and publishing, at a time different from the particular broadcast time, the one or more encoded media programs over the network to the network client located outside the broadcasting area of the traditional media source. 2. The method as recited in claim 1, further comprising: causing a viewer interface to be displayed at the network client, wherein the viewer interface: allows selection of the one or more traditional media source programs for encoding; and allows specification of publishing parameters; wherein the step of publishing is performed based on said publishing parameters. 3. The method as recited in claim 2, wherein the specification of publishing parameters includes specifying a time of publication of each of the one or more encoded media programs to the network client. 4. The method as recited in claim 1, wherein the traditional media source is a satellite. 5. The method as recited in claim 1, wherein: the step of receiving a request for publication of one or more traditional media source programs in one or more encoding formats includes the step of receiving a request for publication of the one or more traditional media source programs in one or more streaming media formats; and the step of encoding the one or more traditional media source programs in the one or more encoding formats includes the step of encoding the one or more traditional media source programs in the one or more streaming media formats. 6. The method as recited in claim 1, wherein: the step of receiving a request for publication of one or more traditional media source programs in one or more encoding formats includes the step of receiving a request for publication of one or more traditional media source programs in one or more non-streaming media formats; and the step of encoding the one or more traditional media source programs in the one or more encoding formats includes the step of encoding the one or more traditional media source programs in the one or more non-streaming media formats. 7. The method as recited in claim 1, further comprising the step of notifying the network client that the one or more traditional media source programs have been encoded in the one or more encoding formats to produce one or more encoded media programs. 8. The method as recited in claim 7, wherein the step of notifying the network client includes the step of notifying the network client via an e-mail message. 9. The method as recited in claim 1, further comprising the step of sending an e-mail message to the network client, wherein the e-mail message includes a link which when selected initiates the transmission of one of the one or more encoded media programs to the network client. 10. The method as recited in claim 1, further comprising the step of sending an e-mail message to the network client, wherein the e-mail message includes a link which when selected causes a Web page to be displayed at the network client that includes controls that allow a user of the network client to initiate the transmission of one of the one or more encoded media programs to the network client. 11. The method as recited in claim 1, further comprising the step of adding a link to a Web page that is associated with the network client, wherein the link allows a user of the network client to initiate the transmission of one of the one or more encoded media programs to the network client. 12. A computer-readable medium storage medium storing one or more sequences of instructions for automatically recording and publishing traditional media source programs over a network, wherein execution of the one or more sequences of instructions by one or more processors cause the one or more processors to perform the steps of: receiving from a network client that is connected to the network a request to record and publish one or more traditional media source programs in one or more encoding formats, the one or more traditional media source programs being broadcast from a traditional media source that is not generally receivable at a geographic location at which the network client resides; in response to receiving the request, capturing the one or more traditional media source programs from the traditional media source that broadcasts the one or more traditional media source programs at a particular broadcast time to a broadcasting area of the traditional media source; encoding the one or more traditional media source programs in the one or more encoding formats to produce one or more encoded media programs; and publishing, at a time different from the particular broadcast time, the one or more encoded media programs over the network to the network client located outside the broadcasting area of the traditional media source. 13. The computer-readable storage medium as recited in claim 12, further comprising instructions for performing the steps of: causing a viewer interface to be displayed at the network client, wherein the viewer interface: allows selection of the one or more traditional media source programs for encoding; and allows specification of publishing parameters; wherein the step of publishing is performed based on the publishing parameters. 14. The computer-readable storage medium as recited in claim 13, wherein the specification of publishing parameters includes specifying a time of publication of each of the one or more encoded media programs to the network client. 15. The computer-readable storage medium as recited in claim 12, wherein the traditional media source is a satellite. 16. The computer-readable storage medium as recited in claim 12, wherein: the step of receiving a request for publication of one or more traditional media source programs in one or more encoding formats includes the step of receiving a request for publication of one or more traditional media source programs in one or more streaming media formats; and the step of encoding the one or more traditional media source programs in the one or more encoding formats includes the step of encoding the one or more traditional media source programs in the one or more streaming media formats. 17. The computer-readable storage medium as recited in claim 12, wherein: the step of receiving a request for publication of one or more traditional media source programs in one or more encoding formats includes the step of receiving a request for publication of one or more traditional media source programs in one or more non-streaming media formats; and the step of encoding the one or more traditional media source programs in the one or more encoding formats includes the step of encoding the one or more traditional media source programs in the one or more non-streaming media formats. 18. The computer-readable storage medium as recited in claim 12, further comprising instructions for performing the step of notifying the network client that the one or more traditional media source programs have been encoded in the one or more encoding formats to produce one or more encoded media programs. 19. The computer-readable storage medium as recited in claim 18, wherein the step of notifying the network client includes the step of notifying the network client via an e-mail message. 20. The computer-readable storage medium as recited in claim 12, further comprising instructions for performing the step of sending an e-mail message to the network client, wherein the e-mail message includes a link which when selected initiates the transmission of one of the one or more encoded media programs to said network client. 21. The computer-readable storage medium as recited in claim 12, further comprising instructions for performing the step of sending an e-mail message to the network client, wherein the e-mail message includes a link which when selected causes a Web page to be displayed at the network client that includes controls that allow a user of the network client to initiate the transmission of one of the one or more encoded media programs to said network client. 22. The computer-readable storage medium as recited in claim 12, further comprising instructions for performing the step of adding a link to a Web page that is associated with the network client, wherein the link allows a user of the network client to initiates the transmission of one of the one or more encoded media programs to the network client. 23. A system for automatically recording and publishing traditional media source programs in digital format over a network, the system comprising: a digital remote recorder, wherein the digital remote recorder is configured to received encoding requests from a network client that is connected to the network to record and encode one or more traditional media source programs, the one or more traditional media source programs being broadcast from a traditional media source that is not generally receivable at a geographic location at which the network client resides, and to automatically capture and encode the traditional media source programs from the traditional media source, which are broadcast at a particular broadcast time to a broadcasting area of the traditional media source, into corresponding one or more encoded media programs based on the encoding requests; and a network server that is connected to the digital remote recorder, wherein the network server is configured to store the one or more encoded media programs, and to publish the one or more encoded media programs to the network client located outside the broadcasting area of the traditional media source. | This disclosure presents a method and system for recording and distributing traditional media source programs via a network. The method involves receiving a request from a network client to publish one or more traditional media source programs in various encoding formats. The programs are captured from a traditional media source that broadcasts them at specific times. The captured programs are then encoded into different formats to create encoded media programs. Finally, these encoded media programs are published to the network client at times other than their original broadcast time. | Claim 1 describes a method for automatically recording and publishing traditional media source programs over a network. The method includes receiving a request from a network client to record and publish one or more traditional media source programs that are broadcast from a traditional media source that is not generally receivable at the client's geographic location. In response to the request, the method captures the programs from the traditional media source at a particular broadcast time and encodes them in one or more encoding formats to produce encoded media programs. These encoded programs are then published to the network client at a different time than the original broadcast. Claim 2 introduces the additional step of displaying a viewer interface at the network client, which allows the selection of programs to be recorded and the specification of publishing parameters. The publishing step is performed based on these parameters, which can include specifying the time of publication for each encoded media program. Claim 3 specifies that the publishing parameters may include the ability to specify a time of publication for each encoded media program to the network client. Claim 4 mentions that the traditional media source can be a satellite. Claims 5 and 6 describe variations where the request for publication can include specifying one or more streaming media formats or non-streaming media formats, and the encoding step would be performed accordingly. Claim 7 adds the step of notifying the network client that the traditional media source programs have been encoded in the encoding formats. This notification can be done via email, as specified in Claim 8. Claims 9 and 10 involve sending an email message to the network client, which includes a link that, when selected, initiates the transmission of the encoded media program to the client. In Claim 10, the link causes a webpage to be displayed that includes controls for the user to initiate the transmission. Claim 11 involves adding a link to a web page associated with the network client, allowing the user to initiate the transmission of the encoded media program. Claim 12 introduces a computer-readable storage medium that stores instructions for performing the method described in Claim 1. This allows the method to be executed by one or more processors. Claims 13-22 describe variations of the method and the computer-readable storage medium, including the addition of the viewer interface, specifying publishing parameters, notifying the network client, sending email messages with links, and adding links to web pages. Claim 23 introduces a system for automatically recording and publishing traditional media source programs. The system includes a digital remote recorder that receives encoding requests from a network client and captures and encodes the traditional media source programs into encoded media programs. These encoded programs are stored and published to the network client by a network server. | This disclosure presents a method and system for recording and distributing traditional media source programs via a network. The method involves capturing programs from a traditional media source that broadcasts them at specific times, encoding them into different formats, and publishing them to a network client at times other than their original broadcast time. The system includes a digital remote recorder and a network server that work together to capture, store, and distribute the recorded programs to the client. Various claims describe additional features such as displaying a viewer interface, specifying publishing parameters, notifying the client, and sending email messages with links to initiate the transmission of the encoded media programs. | The system and method enable viewers to record and/or access media programs from traditional media sources broadcasted over the air, such as television and radio, with user preference settings. The digital remote recorder captures the desired programs and stores them in various | The disclosed method and system involve recording and publishing traditional media source programs over a network. A request is received from a network client to publish one or more traditional media source programs in one or more encoding formats. The requested programs are captured from a source that broadcasts them at a specific time, and then encoded into the desired formats. The encoded media programs are published to the network client at a different time than the original broadcast. The method includes displaying a viewer interface that allows selection of programs and specification of publishing parameters. The traditional media source can be a satellite, and the encoding formats can be streaming or non-streaming media formats. The network client is notified when the media programs have been encoded, and an email message with a link may be sent for the client to initiate the transmission of the programs. The system includes a digital remote recorder to capture and encode the programs, and a network server to store and publish the encoded media programs to the network client.
A wireless communication interface in a network appliance that enables secure wireless management of the network appliance over a relatively limited (short) distance with a mobile node. The operator of the mobile node is authenticated and communication between the network appliance and the mobile node is encrypted. Even if an unauthorized person was able to be positioned in relatively close proximity to a network appliance such as within the physical confines of a data center, these authentication and encryption measures would make it extremely difficult for unauthorized wireless management of the operation of the network appliance. | 1. A method for enabling management of a network appliance with a mobile node, comprising enabling the network appliance to provide a beacon, wherein the beacon is created by a radio signal that is generated with relatively low power; if the mobile node receives the beacon, enabling the mobile node to pair with the network appliance; if the mobile node is paired with the network appliance, pushing an application from the mobile node to the network appliance; and enabling the mobile node to wirelessly communicate at least one management operation to the pushed application over a relatively short distance, wherein the management operation is provided to the network appliance for execution. 2. The method of claim 1, wherein the pushed application is at least one of a JAVA application, binary file, and script. 3. The method of claim 1, wherein the radio signal is generated with approximately one milliwatt of power. 4. The method of claim 1, wherein the relatively short distance is approximately 10 meters. 5. The method of claim 1, wherein enabling the mobile node to wirelessly communicate with the network appliance, further comprises authenticating an operator of the mobile node. 6. The method of claim 1, wherein the wireless communication is based on a Bluetooth specification. 7. The method of claim 1, wherein the network appliance further comprises at least one of a router, switch, firewall, content filter, file server, load balancer, and hub. 8. The method of claim 1, wherein the mobile node further comprises at least one of a cellular telephone, smart phone, pager, radio frequency (RF) communication device, Personal Digital Assistant (PDA), handheld computer, laptop computer, personal computer, multiprocessor system, microprocessor-based consumer electronic device, programmable consumer device, network PC, and wearable computer. 9. The method of claim 1, wherein the managing of the operation of the network appliance further comprises providing at least one operation, including configuration, load balancing, IP address assignment, metric collection, metric analysis, updates, maintenance, and security measures. 10. A system for enabling management of a network appliance with a mobile node, comprising a first wireless interface that is included with the network appliance and enables the network appliance to provide a beacon, wherein the beacon is created by a radio signal that is generated with relatively low power; a second wireless interface that is included with the mobile node, wherein if the mobile node receives the beacon, the second wireless interface enables the mobile node to pair with the network appliance, and an application that is pushed from the mobile node to the network appliance, wherein the application enables the mobile node to wirelessly communicate at least one management operation over a relatively short distance to the network appliance, and wherein the management operation is provided to the network appliance for execution. 11. The system of claim 10, wherein the pushed application is at least one of a JAVA application, binary file, and script. 12. The system of claim 10, wherein enabling the mobile node to wirelessly communicate with the network appliance, further comprises authenticating an operator of the mobile node. 13. The system of claim 10, wherein the wireless communication is based on a Bluetooth specification. 14. The system of claim 10, wherein the managing of the operation of the network appliance further comprises providing at least one operation for execution, including configuration, load balancing, IP address assignment, metric collection, metric analysis, updates, maintenance, and security measures. 15. An apparatus for enabling management of a network appliance with a mobile node, comprising a wireless interface that is included with the network appliance and enables the network appliance to perform actions, including: providing a beacon, wherein the beacon is created by a radio signal that is generated with relatively low power; if the mobile node receives the beacon, enabling the mobile node to pair with the network appliance, and enabling an application that is pushed from the mobile node to be received by the network appliance, wherein the received application enables the mobile node to wirelessly communicate at least one management operation over a relatively short distance to the network appliance, and wherein the management operation is provided to the network appliance for execution. 16. The apparatus of claim 15, wherein the pushed application is at least one of a JAVA application, binary file, and script. 17. The apparatus of claim 15, wherein enabling the mobile node to wirelessly communicate with the network appliance, further comprises authenticating an operator of the mobile node. 18. The apparatus of claim 15, wherein the wireless communication is based on a Bluetooth specification. 19. The apparatus of claim 15, wherein the managing of the operation of the network appliance further comprises providing at least one operation for execution, including configuration, load balancing, IP address assignment, metric collection, metric analysis, updates, maintenance, and security measures. 20. A computer readable media, tangibly embodying instructions to perform actions, comprising: enabling a network appliance to provide a beacon, wherein the beacon is created by a radio signal that is generated with relatively low power; if a mobile node receives the beacon, enabling the mobile node to pair with the network appliance; if the mobile node is paired with the network appliance, means for pushing an application from the mobile node to the network appliance; and enabling the mobile node to wirelessly communicate at least one management operation to the pushed application over a relatively short distance, wherein the management operation is provided to the network appliance for execution. 21. A method for enabling management of a network appliance with a mobile node, comprising means for enabling the network appliance to provide a beacon, wherein the beacon is created by a radio signal that is generated with relatively low power; if the mobile node receives the beacon, means for enabling the mobile node to pair with the network appliance; if the mobile node is paired with the network appliance, means for pushing an application from the mobile node to the network appliance; and means for enabling the mobile node to wirelessly communicate at least one management operation to the pushed application over a relatively short distance, wherein the management operation is provided to the network appliance for execution. | This abstract summarizes a wireless communication interface that enables secure management of a network appliance over a short distance with a mobile node. The authentication of the operator and encryption of the communication ensure that unauthorized access to the network appliance is highly difficult, even within the confines of a data center. | Claim 1: This claim describes a method for enabling management of a network appliance with a mobile node. The method includes the following steps: - Enabling the network appliance to provide a beacon using a radio signal of relatively low power. - If the mobile node receives the beacon, enabling it to pair with the network appliance. - Once paired, pushing an application from the mobile node to the network appliance. - Enabling the mobile node to wirelessly communicate management operations to the pushed application over a relatively short distance, for execution by the network appliance. Claim 2: This claim is dependent on claim 1 and specifies that the pushed application can be a JAVA application, binary file, or script. Claim 3: This claim is dependent on claim 1 and states that the radio signal used to create the beacon is generated with approximately one milliwatt of power. Claim 4: This claim is dependent on claim 1 and specifies that the relatively short distance over which wireless communication occurs is approximately 10 meters. Claim 5: This claim is dependent on claim 1 and introduces the additional step of authenticating the operator of the mobile node during the process of enabling wireless communication with the network appliance. Claim 6: This claim is dependent on claim 1 and indicates that the wireless communication between the mobile node and the network appliance is based on a Bluetooth specification. Claim 7: This claim is dependent on claim 1 and lists various types of network appliances that could be managed using the described method, including a router, switch, firewall, content filter, file server, load balancer, and hub. Claim 8: This claim is dependent on claim 1 and provides examples of different types of mobile nodes that can be used, such as a cellular telephone, smart phone, pager, radio frequency (RF) communication device, Personal Digital Assistant (PDA), handheld computer, laptop computer, personal computer, multiprocessor system, microprocessor-based consumer electronic device, programmable consumer device, network PC, and wearable computer. Claim 9: This claim is dependent on claim 1 and describes the various management operations that can be provided to the network appliance for execution, including configuration, load balancing, IP address assignment, metric collection, metric analysis, updates, maintenance, and security measures. Claim 10: This claim introduces a system for enabling management of a network appliance with a mobile node. The system comprises a network appliance with a first wireless interface to provide a beacon, a mobile node with a second wireless interface to pair with the network appliance, and an application pushed from the mobile node to enable wireless communication of management operations over a relatively short distance to the network appliance. Claim 11: This claim is dependent on claim 10 and specifies that the pushed application can be a JAVA application, binary file, or script. Claim 12: This claim is dependent on claim 10 and introduces the additional step of authenticating the operator of the mobile node during the process of enabling wireless communication with the network appliance. Claim 13: This claim is dependent on claim 10 and indicates that the wireless communication between the mobile node and the network appliance is based on a Bluetooth specification. Claim 14: This claim is dependent on claim 10 and describes the various management operations that can be provided to the network appliance for execution, including configuration, load balancing, IP address assignment, metric collection, metric analysis, updates, maintenance, and security measures. Claim 15: This claim introduces an apparatus for enabling management of a network appliance with a mobile node. The apparatus includes a wireless interface integrated into the network appliance, which enables actions such as providing a beacon, enabling pairing with the mobile node, and receiving a pushed application for wireless communication of management operations. Claim 16: This claim is dependent on claim 15 and specifies that the pushed application can be a JAVA application, binary file, or script. Claim 17: This claim is dependent on claim 15 and introduces the additional step of authenticating the operator of the mobile node during the process of enabling wireless communication with the network appliance. Claim 18: This claim is dependent on claim 15 and indicates that the wireless communication between the mobile node and the network appliance is based on a Bluetooth specification. Claim 19: This claim is dependent on claim 15 and describes the various management operations that can be provided to the network appliance for execution, including configuration, load balancing, IP address assignment, metric collection, metric analysis, updates, maintenance, and security measures. Claim 20: This claim introduces a computer-readable media containing instructions to perform the method described in claim 1. Claim 21: This claim introduces a means for enabling management of a network appliance with a mobile node, including means for providing a beacon, means for enabling pairing, means for receiving a pushed application, and means for enabling wireless communication of management operations. | The abstract summarizes a wireless communication interface that enables secure management of network appliances over a short distance with a mobile node. The method involves enabling the network appliance to provide a beacon signal, allowing the mobile node to pair with the appliance, and pushing an application to facilitate wireless communication for management operations. The claims provide specific details about the method, including the type of application that can be pushed, the power and distance of the radio signal, and the authentication of the operator. The claims also describe the system, apparatus, and computer-readable media associated with enabling the management of network appliances. | Overall, this abstract summarizes a process for securely managing network appliances over a short distance with a mobile node. | The invention described is a method, system, apparatus, and computer-readable media for enabling the management of a network appliance with a mobile node. The network appliance provides a beacon through a low-power radio signal, allowing the mobile node to pair with it. Once paired, an application is pushed from the mobile node to the network appliance, enabling the mobile node to wirelessly communicate management operations to the appliance over a short distance. The wireless communication is authenticated and encrypted to ensure secure management of the network appliance. The mobile node can be any device with a wireless interface, such as a smartphone or laptop computer. The management operations include configuration, load balancing, IP address assignment, metric collection, analysis, updates, maintenance, and security measures. The wireless communication is based on the Bluetooth specification, and the beacon is generated with approximately one milliwatt of power. This wireless management interface makes it difficult for unauthorized users to access and manipulate the network appliance.
An X-ray computed tomography apparatus includes a cone beam X-ray tube, an X-ray detector, a rotating mechanism for supporting the X-ray tube and X-ray detector, a moving mechanism for moving the object in the slice direction, a control unit for controlling the rotating mechanism and moving mechanism to execute helical scan operation and move relative to the object, an input device for setting a substantially cylindrical reconstruction area, and an image reconstructing unit for reconstructing image data within the set reconstruction area based on the output of the detector. The apparatus also includes a movement distance determining unit for determining the movement distance of the X-ray tube and X-ray detector relative to the object on the basis of the radius of the set reconstruction area as well as its height. | What is claimed is: 1. An X-ray computed tomography apparatus comprising: an X-ray tube configured to generate X-rays diverging in channel and slice directions; an X-ray detector which has a plurality of X-ray detection elements for detecting X-rays transmitted through an object to be examined, the plurality of X-ray detection elements being arrayed in the channel and slice directions; a rotating mechanism configured to support said X-ray tube and said X-ray detector so as to allow said X-ray tube and said X-ray detector to rotate around the object; a moving mechanism configured to move said X-ray tube and said X-ray detector relative to the object in the slice direction; a control unit configured to control said rotating mechanism and said moving mechanism to execute helical scan operation of acquiring data while making said X-ray tube and said X-ray detector rotate around the object and move relative to the object; an input device configured to set a substantially cylindrical reconstruction area; an image reconstructing unit configured to reconstruct image data within the set reconstruction area on the basis of an output from said X-ray detector; and a movement distance determining unit configured to determine a movement distance of said X-ray tube and X-ray detector relative to the object during generation of the X-rays on the basis of a radius and height of the set reconstruction area, wherein said movement distance determining unit is configured to determine the movement distance based on (1) a divergence angle of the X-rays in the slice direction, and (2) the radius and the height of the set reconstruction area. 2. An apparatus according to claim 1, wherein said movement distance determining unit determines the movement distance to a distance from a position where the X-ray comes into contact with an edge of one end face of the reconstruction area to a position where the X-ray comes into contact with an edge of the other end face of the reconstruction area. 3. An apparatus according to claim 1, wherein said input device includes a display configured to superimpose and display a mark indicating a frame line of the reconstruction area and a mark indicating the determined movement distance on a scanogram of the object. 4. An X-ray computed tomography apparatus comprising: an X-ray tube configured to generate X-rays diverging in channel and slice directions; a high voltage generator which applies a high voltage to said X-ray tube to generate the X-rays; an X-ray detector which has a plurality of X-ray detection elements for detecting X-rays transmitted through an object to be examined, the plurality of X-ray detection elements being arrayed in the channel and slice directions; a rotating mechanism configured to support said X-ray tube and said X-ray detector so as to allow said X-ray tube and said X-ray detector to rotate around the object; a moving mechanism configured to move said X-ray tube and said X-ray detector relative to the object in the slice direction; a control unit configured to control said high voltage generator, said rotating mechanism, and said moving mechanism to execute helical scan operation of acquiring data while making said X-ray tube and said X-ray detector rotate around the object and move relative to the object; an input device configured to set a substantially cylindrical reconstruction area; an image reconstructing unit configured to reconstruct image data within the set reconstruction area on the basis of an output from said X-ray detector; and a movement section determining unit configured to determine a movement section of said X-ray tube and X-ray detector relative to the object during generation of the X-rays on the basis of a radius and height of the set reconstruction area, wherein said movement section determining unit is configured to determine the movement section based on (1) a divergence angle of the X-rays in the slice direction, and (2) the radius and the height of the set reconstruction area. 5. An apparatus according to claim 4, wherein said movement section determining unit determines the movement section to a range from a position where the X-ray comes into contact with an edge of one end face of the reconstruction area to a position where the X-ray comes into contact with an edge of the other end face of the reconstruction area. 6. An apparatus according to claim 4, wherein said input device includes a display configured to superimpose and display a mark indicating a frame line of the reconstruction area and a mark indicating the determined movement section on a scanogram of the object. 7. An X-ray computed tomography apparatus comprising: an X-ray tube configured to generate X-rays diverging in channel and slice directions; a high voltage generator which applies a high voltage to said X-ray tube to generate the X-rays; an X-ray detector which has a plurality of X-ray detection elements for detecting X-rays transmitted through an object to be examined, the plurality of X-ray detection elements being arrayed in the channel and slice directions; a rotating mechanism configured to support said X-ray tube and said X-ray detector so as to allow said X-ray tube and said X-ray detector to rotate around the object; a moving mechanism configured to move said X-ray tube and said X-ray detector relative to the object in the slice direction; a control unit configured to control said high voltage generator, said rotating mechanism, and said moving mechanism to execute helical scan operation of acquiring data while making said X-ray tube and said X-ray detector rotate around the object and move relative to the object; an input device configured to set a substantially cylindrical reconstruction area; an image reconstructing unit configured to reconstruct image data within the set reconstruction area on the basis of an output from said X-ray detector; and a determining unit configured to determine a generation start position of the X-rays and a generation end position of the X-rays on the basis of a radius and height of the set reconstruction area, wherein said determining unit is configured to determine said generation start and end positions based on (1) a divergence angle of the X-rays in the slice direction, and (2) the radius and the height of the set reconstruction area. 8. An X-ray computed tomography apparatus comprising: an X-ray tube configured to generate X-rays diverging in channel and slice directions; an X-ray detector which has a plurality of X-ray detection elements for detecting X-rays transmitted through an object to be examined, the plurality of X-ray detection elements being arrayed in the channel and slice directions; a rotating mechanism configured to support said X-ray tube and said X-ray detector so as to allow said X-ray tube and said X-ray detector to rotate around the object; a moving mechanism configured to move said X-ray tube and said X-ray detector relative to the object in the slice direction; a control unit configured to control said rotating mechanism and said moving mechanism to execute helical scan operation of acquiring data while making said X-ray tube and said X-ray detector rotate around the object and move relative to the object; an input device configured to set a size of a reconstruction area; an image reconstructing unit configured to reconstruct image data within the set reconstruction area on the basis of an output from said X-ray detector; and a movement distance determining unit configured to determine a movement distance of said X-ray tube and X-ray detector relative to the object during generation of the X-rays on the basis of the set size of the reconstruction area, wherein said movement distance determining unit is configured to determine the movement distance based on (1) a divergence angle of the X-rays in the slice direction, and (2) a radius and a height of the set reconstruction area. 9. An X-ray computed tomography apparatus comprising: an X-ray tube configured to generate X-rays diverging in channel and slice directions; a high voltage generator which applies a high voltage to said X-ray tube to generate the X-rays; an X-ray detector which has a plurality of X-ray detection elements for detecting X-rays transmitted through an object to be examined, the plurality of X-ray detection elements being arrayed in the channel and slice directions; a rotating mechanism configured to support said X-ray tube and said X-ray detector so as to allow said X-ray tube and said X-ray detector to rotate around the object; a moving mechanism configured to move said X-ray tube and said X-ray detector relative to the object in the slice direction; a control unit configured to control said high voltage generator, said rotating mechanism, and said moving mechanism to execute helical scan operation of acquiring data while making said X-ray tube and said X-ray detector rotate around the object and move relative to the object; an input device configured to set a size of a reconstruction area; an image reconstructing unit configured to reconstruct image data within the set reconstruction area on the basis of an output from said X-ray detector; and a movement section determining unit configured to determine a movement section of said X-ray tube and X-ray detector relative to the object during generation of the X-rays on the basis of the set size of the reconstruction area, wherein said movement section determining unit is configured to determine the movement section based on (1) a divergence angle of the X-rays in the slice direction, and (2) a radius and a height of the set reconstruction area. 10. An X-ray computed tomography apparatus comprising: an X-ray tube configured to generate X-rays diverging in channel and slice directions; a high voltage generator which applies a high voltage to said X-ray tube to generate the X-rays; an X-ray detector which has a plurality of X-ray detection elements for detecting X-rays transmitted through an object to be examined, the plurality of X-ray detection elements being arrayed in the channel and slice directions; a rotating mechanism configured to support said X-ray tube and said X-ray detector so as to allow said X-ray tube and said X-ray detector to rotate around the object; a moving mechanism configured to move said X-ray tube and said X-ray detector relative to the object in the slice direction; a control unit configured to control said high voltage generator, said rotating mechanism, and said moving mechanism to execute helical scan operation of acquiring data while making said X-ray tube and said X-ray detector rotate around the object and move relative to the object; an input device configured to set a size of a reconstruction area; an image reconstructing unit configured to reconstruct image data within the set reconstruction area on the basis of an output from said X-ray detector; and a determining unit configured to determine a generation start position of the X-rays and a generation end position of the X-rays on the basis of the set size of the reconstruction area, wherein said determining unit is configured to determine said generation start and end positions based on (1) a divergence angle of the X-rays in the slice direction, and (2) a radius and a height of the set reconstruction area. | The X-ray computed tomography (CT) apparatus described in the text is equipped with several components, including a cone beam X-ray tube, an X-ray detector, a rotating mechanism for supporting the tube and detector, and a moving mechanism for shifting the object being scanned. The apparatus also features a control unit that coordinates the rotation and movement of the components to perform a helical scan and move relative to the object. Additionally, there is an input device for defining a cylindrical reconstruction area, and an image reconstructing unit that generates image data within the designated area based on the detector output. Lastly, the apparatus incorporates a movement distance determining unit that calculates the necessary movement distance of the tube and detector relative to the object using the radius and height measurements of the set reconstruction area. | Claim 1 describes an X-ray computed tomography apparatus. The apparatus includes an X-ray tube that generates X-rays diverging in channel and slice directions, and an X-ray detector with multiple X-ray detection elements arranged in the channel and slice directions. The apparatus also includes a rotating mechanism to support the X-ray tube and detector for rotational movement, and a moving mechanism to move them in the slice direction. A control unit controls the rotation and movement to execute a helical scan operation. The apparatus further includes an input device to set a cylindrical reconstruction area, an image reconstructing unit to reconstruct image data within the set area based on the X-ray detector output, and a movement distance determining unit to determine the movement distance of the X-ray tube and detector relative to the object during X-ray generation based on the set reconstruction area, including the divergence angle of the X-rays and the radius and height of the reconstruction area. Claim 2 is similar to claim 1, but specifies that the movement distance determining unit determines the movement distance from the position where the X-ray contacts one end face of the reconstruction area to the position where it contacts the other end face. Claim 3 adds that the input device includes a display that superimposes and displays a mark indicating the reconstruction area frame line and the determined movement distance on a scanogram of the object. Claim 4 describes another X-ray computed tomography apparatus. It adds a high voltage generator that applies a high voltage to the X-ray tube to generate X-rays. The remaining elements and functions are similar to claim 1. Claims 5 and 6 are similar to claims 4 and 3, respectively, but specify that the movement section determining unit determines the movement section from the position where the X-ray contacts one end face of the reconstruction area to the position where it contacts the other end face. Claim 7 describes yet another X-ray computed tomography apparatus. It adds a determining unit that determines the generation start and end positions of the X-rays based on the radius and height of the set reconstruction area, as well as the divergence angle of the X-rays in the slice direction. Claims 8 to 10 are similar to claims 1 to 3, respectively, but specify that the movement distance or section determining unit determines the movement distance or section based on the set size of the reconstruction area, encompassing the radius and height. Claim 10 also adds that the determining unit determines the generation start and end positions based on the set size of the reconstruction area. | The described X-ray computed tomography (CT) apparatus consists of various components, including a cone beam X-ray tube, an X-ray detector, a rotating mechanism, a moving mechanism, a control unit, an input device, an image reconstructing unit, and a movement distance determining unit. Claim 1 specifies the X-ray tube, X-ray detector, rotating and moving mechanisms, control unit, input device, image reconstructing unit, and movement distance determining unit. Claim 2 adds that the movement distance determining unit calculates the distance from one end face to the other end face of the reconstruction area. Claim 3 includes a display on the input device that shows a mark indicating the reconstruction area frame line and the determined movement distance on a scanogram. Claim 4 includes a high voltage generator that applies voltage to the X-ray tube. Claim 5 specifies that the movement section determining unit determines the section between the end faces of the reconstruction area. Claim 6 adds the display feature from claim 3. Claim 7 introduces a determining unit that calculates the start and end positions of X-ray generation based on the radius, height, and divergence angle. Claims 8 to 10 are variations of claims 1 to 3 that specify the movement distance or section determining unit determines the distance or section based on the set size of the reconstruction area and include the determining unit to calculate the start and end positions based on the set size. |  | The disclosed invention relates to an X-ray computed tomography (CT) apparatus. The apparatus includes an X-ray tube that generates X-rays in channel and slice directions, an X-ray detector with multiple detection elements arranged in the channel and slice directions, a rotating mechanism that supports the X-ray tube and detector for rotation around the object, and a moving mechanism to move the X-ray tube and detector in the slice direction. A control unit controls the rotating and moving mechanisms to execute a helical scan operation. The apparatus also includes an input device to set a cylindrical reconstruction area and an image reconstructing unit to reconstruct image data within the set area. Additionally, a movement distance determining unit calculates the movement distance of the X-ray tube and detector relative to the object based on the radius and height of the set reconstruction area as well as the divergence angle of the X-rays in the slice direction. The movement distance is used to determine the start and end positions of X-ray generation. The invention aims to provide accurate and efficient CT imaging.
A decoder, encoder and corresponding system are disclosed for providing fast Forward Error Correcting (FEC) decoding and encoding of syndrome-based error correcting codes. Three-parallel processing is performed by elements of the system. More particularly, in an illustrative embodiment, a decoder performs three-parallel syndrome generation and error determination and calculations, and an encoder performs three-parallel encoding. Low power and complexity techniques are used to save cost and power yet provide relatively high speed encoding and decoding. | 1. A decoder comprising: a plurality of N-parallel syndrome generators, each of the N-parallel syndrome generators coupled to a parallel data stream and being adapted to perform a calculation each cycle with N symbols from the parallel data stream, each N-parallel syndrome generator adapted to determine, after a predetermined number of cycles, a plurality of syndromes; a plurality of key equation determination devices, each key equation determination device coupled to at least one of the N-parallel syndrome generators and being adapted to determine at least one error polynomial by using a corresponding plurality of syndromes from the at least one N-parallel syndrome generator; and a plurality of N-parallel error determination and correcting devices, one for each of the N-parallel syndrome generators, each N-parallel error correction and determination device coupled to one of the key equation determination devices and being adapted to use the at least one error polynomial produced by the one key equation determination device to correct errors in the parallel data stream. 2. The decoder of claim 1, wherein N is three. 3. The decoder of claim 1, further comprising a device adapted to convert a serial input data stream into the parallel data stream. 4. The decoder of claim 3, wherein: the device creates a parallel data stream having a width of 48 symbols, wherein the device outputs 48 symbols every clock cycle; N is three; there are 16 three-parallel syndrome generators, four key equation determination devices, and 16 three-parallel error determination and detection devices, wherein each four of the three-parallel syndrome generators and three-parallel error determination and detection devices share one of the four key equation determination devices; and the decoder outputs a second parallel data stream having a width of 48 symbols, wherein the decoder outputs 48 symbols per clock cycle. 5. The decoder of claim 1, wherein each symbol is a symbol from one of a plurality codewords from a frame, and wherein the decoder further comprises a device adapted to determine if a codeword is uncorrectable and adapted to output a number of uncorrectable codewords in the frame. 6. The decoder of claim 1, wherein each symbol is a symbol from one of a plurality codewords in a frame, and wherein the decoder further comprises a device adapted to output a number of corrected bit errors per frame. 7. The decoder of claim 6, wherein the decoder further comprises a device adapted to disable error correction of the decoder when the number of corrected bit errors for each of a predetermined number of frames is less than a first predetermined value and adapted to disable the decoder when a deployed forward error correcting code cannot be processed by the decoder. 8. The decoder of claim 1, wherein: each symbol is a symbol from one of a plurality of codewords; the decoder further comprises a device adapted to output a second parallel data stream comprising corrected symbols; and the decoder further comprises a device adapted to output a parallel stream of correction values, each bit in the parallel stream of correction values indicating a position in the second parallel data stream at which an error occurs. 9. The decoder of claim 8, further comprising a peripheral, the peripheral performing error analyses using the parallel stream of correction values. 10. The decoder of claim 1, wherein each key equation determination device further comprises a plurality of multiplication circuits, each of the plurality of multiplication circuits comprising a Mastrovito standard-basis multiplier. 11. The decoder of claim 10, wherein each Mastrovito standard-basis multiplier has a computation delay of (one DAND+five DXOR), where DAND denotes a delay of one AND gate and DXOR denotes a delay of one XOR gate. 12. The decoder of claim 10, wherein each N-parallel error determination and correcting device further comprises a division circuit, each division circuit comprising a composite-basis divider. 13. The decoder of claim 12, wherein each composite basis divider has a computation delay of (three DAND+nine DXOR), where DAND denotes a delay of one AND gate and DXOR denotes a delay of one XOR gate. 14. The decoder of claim 13, wherein each composite basis divider further comprises an inverter having a delay of (one DAND+three DXOR). 15. The decoder of claim 1, wherein: the parallel data stream comprises a plurality of codewords; and the decoder is adapted to route N symbols of a given codeword to a given N-parallel syndrome generator. 16. A method comprising the steps of: converting a serial input data stream into a parallel data stream; performing a plurality of N-parallel syndrome generations using the parallel data stream, each of the N-parallel syndrome generations determining, after a predetermined number of cycles, a plurality of syndromes; performing, in parallel and by using each of the plurality of syndromes generated by each of the plurality of N-parallel syndrome generations, a plurality of N-parallel decodings of the parallel data stream to determine, in parallel, a plurality of error value and error locator polynomials; correcting errors, by using a plurality of N-parallel correction and determination processes that use the error value and error locator polynomials, in the parallel data stream; and outputting a second parallel data stream comprising a corrected version of the parallel data stream. | This disclosure introduces a decoder, an encoder, and a corresponding system that enable fast and efficient Forward Error Correcting (FEC) decoding and encoding for syndrome-based error correcting codes. The system employs three-parallel processing elements to achieve this functionality. In a specific embodiment, the decoder conducts three-parallel syndrome generation, error determination, and calculations, while the encoder performs three-parallel encoding. The system incorporates low power and complexity techniques to reduce costs and energy consumption while maintaining high-speed encoding and decoding capabilities. | The invention is a decoder comprising multiple components to correct errors in a parallel data stream. The decoder includes N-parallel syndrome generators, each performing calculations with N symbols from the data stream to determine syndromes after a predetermined number of cycles. There are also key equation determination devices, which use the syndromes from the syndrome generators to determine error polynomials. Each key equation determination device is connected to at least one syndrome generator. The decoder further includes N-parallel error determination and correcting devices, one for each syndrome generator. These devices use the error polynomials determined by the key equation determination devices to correct errors in the parallel data stream. In addition to the decoder components, there may be a device to convert a serial input data stream into the parallel data stream. The symbols in the data stream can be from a plurality of codewords in a frame. The decoder may have a device to determine if a codeword is uncorrectable and output the number of uncorrectable codewords in the frame. Alternatively, the decoder may output the number of corrected bit errors per frame. The decoder may also have a device to disable error correction if the number of corrected bit errors for a set of frames is below a predetermined value or if the decoder cannot process the deployed forward error correcting code. There are also devices to output a second parallel data stream comprising corrected symbols and a parallel stream of correction values indicating the position of errors in the second parallel data stream. These correction values can be used for error analyses in a peripheral. The key equation determination devices include multiplication circuits, which can use Mastrovito standard-basis multipliers. These multipliers have a computation delay of one DAND (delay of an AND gate) plus five DXOR (delay of an XOR gate). The N-parallel error determination and correcting devices include division circuits, which can use composite-basis dividers. These dividers have a computation delay of three DAND plus nine DXOR. They may also include inverters with a delay of one DAND plus three DXOR. The decoder can be used to process a serial input data stream by converting it into a parallel data stream, performing N-parallel syndrome generations, N-parallel decodings, error correction, and outputting a corrected parallel data stream. | This disclosure presents a decoder, encoder, and system designed for efficient syndrome-based error correcting codes. The system employs three-parallel processing elements for fast decoding and encoding. The decoder includes N-parallel syndrome generators, devices to determine error polynomials, and error correction devices to fix errors in the data stream. The decoder can also determine if a codeword is uncorrectable or output the number of corrected bit errors. Additionally, the decoder can disable error correction under certain conditions. The encoder performs three-parallel encoding. The system incorporates low power and complexity techniques without compromising speed and is capable of converting serial input into a parallel data stream for processing. | The decoder includes a syndrome generator for each parallel processing element. The syndrome generator accepts a serial input, multiplies it by a weight table, and the parallel processing elements calculate a checksum representing the error pattern from each input. A device | The disclosed invention is a decoder, encoder, and system for fast Forward Error Correcting (FEC) decoding and encoding of error correcting codes. The system utilizes three-parallel processing to generate syndromes and determine errors. The decoder includes N-parallel syndrome generators, key equation determination devices, and N-parallel error determination and correcting devices. The encoder performs three-parallel encoding. The system employs low power and complexity techniques to provide efficient encoding and decoding with relatively high speed.
A communication system includes User Equipment (111), Radio Access Network (RAN) (121), a packet-switched domain (131), an IP Multimedia Subsystem (IMS) (141), a circuit-switched domain (151), a Domain Name System (DNS) (165), a Charging Gateway Function (CGF) (134), an EIR (135), a Transport Signaling Gateway (T-SGW) (146), and a Roaming Signaling Gateway (R-SGW) (147). The CS domain (151) includes an interworking Mobile Switching Center (iMSC) (201). The iMSC (201) translates the CS domain registration, call control, feature control, and feature invocation procedures associated with the access technology to standard SIP procedures. The media gateway (MGW) (173) under the control of the iMSC (201) converts the air interface media flow into a packet stream that is managed by SIP procedures within the IMS (141). The iMSC (201) thereby allows for interworking between circuit-switched and packet-switched domains for call terminations. | 1. A method for terminating a call request to a mobile unit being served by an interworking Mobile Switching Center (iMSC) in a communication system comprising a circuit-switched domain, and an Internet Protocol (IP) Multimedia Subsystem (IMS), the method comprising: sending from the mobile unit to the iMSC a circuit-switched domain registration message; sending from the iMSC to the IMS a registration indication on behalf of the mobile unit via SIP that identifies the iMSC as the current location at which the mobile unit can be reached; receiving a call intended for the mobile unit at the IMS; forwarding by the IMS the call intended for the mobile unit to the iMSC via Session Initiation Protocol (SIP) on an Mx interface, the Mx interface connecting the iMSC to a Call State Control Function (CSCF) in the IMS; sending by a Serving CSCF (S-CSCF) located in the IMS SIP messages; and perfomring by the iMSC interworking between SIP call control procedures on the Mx interface and circuit-switched call control procedures towards the mobile unit. 2. A method for terminating a call request in accordance with claim 1, wherein the step of receiving a call intended for the mobile unit at the IMS comprises receiving a call request from a Public Switched Telephone Network (PSTN). 3. A method for terminating a call request in accordance with claim 2, wherein the IMS receives the call request from the PSTN via a Media Gateway Control Function (MGCF), an Interworking Call State Control Function (I-CSCF), and a Serving Call State Control Function (S-CSCF). 4. A method for terminating a call request in accordance with claim 1, wherein the step of receiving a call intended for the mobile unit at the IMS comprises receiving a call request from a second IMS. 5. A method for terminating a call request in accordance with claim 4, wherein the IMS receives the call request from the second IMS via an Interworking Call State Control Function (I-CSCF) and a Serving Call State Control Function (S-CSCF). 6. A method for terminating a call request in accordance with claim 1, wherein the step of receiving a call intended for the mobile unit at the IMS comprises receiving a call request from a Public Land Mobile Network (PLMN). 7. A method for terminating a call request in accordance with claim 6, wherein the IMS receives the call request from the PLMN via a Media Gateway Control Function (MGCF), an Interworking Call State Control Function (T-CSCF), and a Serving Call State Control Function (S-CSCF). 8. A method for terminating a call request in accordance with claim 1, wherein the step of receiving a call intended for the mobile unit at the IMS comprises receiving a call request from a SIP endpoint. 9. A method for terminating a call request in accordance with claim 8, wherein the IMS receives the call request from the SIP endpoint via an IP multimedia network, an Interworking Call State Control Function (I-CSCF), and a Serving Call State Control Function (S-CSCF). 10. A method for terminating a call request in accordance with claim 8, wherein the SIP endpoint is outside of the Public Land Mobile Network (PLMN). 11. A method for terminating a call request in accordance with claim 1, wherein the step of sending by the S-CSCF SIP messages comprises sending the SIP messages directly to the iMSC. 12. A method for terminating a call request in accordance with claim 1, wherein the step of sending by the S-CSCF SIP messages comprises sending the SIP messages to an Interworking Call State Control Function (I-CSCF) in the IMS. 13. A method for terminating a call request in accordance with claim 12, wherein the I-CSCF forwards the SIP messages to the iMSC. 14. A method for terminating a call request in accordance with claim 1, wherein the step of performing interworking between SIP call control procedures comprises mapping call states between SIP and an over-the-air call control protocol. 15. A method for terminating a call request in accordance with claim 1, wherein the step of performing interworking between SIP call control procedures comprises mapping messages between SIP and an over-the-air call control protocol. 16. A method for terminating a call request in accordance with claim 1, wherein the step of performing interworking between SIP call control procedures comprises mapping message parameters between SIP and an over-the-air call control protocol. | In this communication system, User Equipment (UE), Radio Access Network (RAN), packet-switched domain, IP Multimedia Subsystem (IMS), circuit-switched domain, Domain Name System (DNS), Charging Gateway Function (CGF), Equipment Identity Register (EIR), Transport Signaling Gateway (T-SGW), and Roaming Signaling Gateway (R-SGW) are present. The circuit-switched domain includes an interworking Mobile Switching Center (iMSC) which handles the translation of registration, call control, feature control, and feature invocation procedures from the access technology to SIP procedures. The media gateway (MGW) controlled by the iMSC converts air interface media flow into a packet stream managed by SIP procedures in the IMS, enabling interworking between circuit-switched and packet-switched domains for call terminations. | Claim 1: A method for terminating a call request to a mobile unit in a communication system comprising a circuit-switched domain and an IP Multimedia Subsystem (IMS). The method includes sending a circuit-switched domain registration message from the mobile unit to an interworking Mobile Switching Center (iMSC), sending a registration indication from the iMSC to the IMS via Session Initiation Protocol (SIP) to identify the iMSC as the current location of the mobile unit, receiving a call intended for the mobile unit at the IMS, forwarding the call to the iMSC via SIP on an Mx interface, sending SIP messages by a Serving Call State Control Function (S-CSCF) located in the IMS, and performing interworking between SIP call control procedures and circuit-switched call control procedures towards the mobile unit by the iMSC. Claim 2: The method according to claim 1, wherein the call intended for the mobile unit is received from a Public Switched Telephone Network (PSTN). Claim 3: The method according to claim 2, wherein the IMS receives the call request from the PSTN via a Media Gateway Control Function (MGCF), an Interworking Call State Control Function (I-CSCF), and a Serving Call State Control Function (S-CSCF). Claim 4: The method according to claim 1, wherein the call intended for the mobile unit is received from a second IMS. Claim 5: The method according to claim 4, wherein the IMS receives the call request from the second IMS via an Interworking Call State Control Function (I-CSCF) and a Serving Call State Control Function (S-CSCF). Claim 6: The method according to claim 1, wherein the call intended for the mobile unit is received from a Public Land Mobile Network (PLMN). Claim 7: The method according to claim 6, wherein the IMS receives the call request from the PLMN via a Media Gateway Control Function (MGCF), an Interworking Call State Control Function (T-CSCF), and a Serving Call State Control Function (S-CSCF). Claim 8: The method according to claim 1, wherein the call intended for the mobile unit is received from a SIP endpoint. Claim 9: The method according to claim 8, wherein the IMS receives the call request from the SIP endpoint via an IP multimedia network, an Interworking Call State Control Function (I-CSCF), and a Serving Call State Control Function (S-CSCF). Claim 10: The method according to claim 8, wherein the SIP endpoint is outside of the Public Land Mobile Network (PLMN). Claim 11: The method according to claim 1, wherein the S-CSCF directly sends the SIP messages to the iMSC. Claim 12: The method according to claim 1, wherein the S-CSCF sends the SIP messages to an Interworking Call State Control Function (I-CSCF) in the IMS. Claim 13: The method according to claim 12, wherein the I-CSCF forwards the SIP messages to the iMSC. Claim 14: The method according to claim 1, wherein the interworking between SIP call control procedures includes mapping call states between SIP and an over-the-air call control protocol. Claim 15: The method according to claim 1, wherein the interworking between SIP call control procedures includes mapping messages between SIP and an over-the-air call control protocol. Claim 16: The method according to claim 1, wherein the interworking between SIP call control procedures includes mapping message parameters between SIP and an over-the-air call control protocol. | In this communication system, a method is described for terminating a call request to a mobile unit. The system includes a circuit-switched domain and an IP Multimedia Subsystem (IMS). The method involves sending a circuit-switched domain registration message from the mobile unit to an interworking Mobile Switching Center (iMSC), which then sends a registration indication to the IMS via Session Initiation Protocol (SIP) to identify the iMSC as the current location of the mobile unit. When a call intended for the mobile unit is received at the IMS, it is forwarded to the iMSC via SIP on an Mx interface. SIP messages are sent by a Serving Call State Control Function (S-CSCF) located in the IMS, and the iMSC performs interworking between SIP call control procedures and circuit-switched call control procedures towards the mobile unit. The method also includes various additional claims for receiving calls from different sources, such as a Public Switched Telephone Network (PSTN), a second IMS, a Public Land Mobile Network (PLMN), or a SIP endpoint. The method also involves the interworking of call control procedures by mapping call states, messages, and message parameters between SIP and an over-the-air call control protocol. | Upon receiving the call from the iMSC, the mobile unit will answer and establish a call with the calling party. If the mobile unit does not answer, the iMSC will send a release message to the IMS to terminate the call. | The described method involves terminating a call request in a communication system that includes a circuit-switched domain and an IP Multimedia Subsystem (IMS). The method includes several steps: 1. The mobile unit sends a circuit-switched domain registration message to the interworking Mobile Switching Center (iMSC). 2. The iMSC sends a registration indication on behalf of the mobile unit to the IMS via Session Initiation Protocol (SIP), identifying the iMSC as the current location of the mobile unit. 3. The IMS receives a call intended for the mobile unit and forwards it to the iMSC via SIP on an Mx interface. 4. A Serving Call State Control Function (S-CSCF) located in the IMS sends SIP messages. 5. The iMSC performs interworking between SIP call control procedures on the Mx interface and circuit-switched call control procedures towards the mobile unit. Additional methods for terminating a call request are also described, involving call requests from a Public Switched Telephone Network (PSTN), a second IMS, a Public Land Mobile Network (PLMN), and a SIP endpoint. Different paths for receiving call requests through Media Gateway Control Functions (MGCF), Interworking Call State Control Functions (I-CSCF), and S-CSCFs are described accordingly. The method also includes steps for sending SIP messages directly to the iMSC or to an I-CSCF in the IMS, as well as for performing interworking between SIP call control procedures by mapping call states, messages, and message parameters between SIP and an over-the-air call control protocol.
An apparatus and method for presenting one or more auditory icons are provided to deliver contextual information in a timely manner to the user without requiring the user to view the mobile terminal's display. The auditory icons may correspond to visual icons that are provided on a display of the mobile terminal, for example, a navigational bar. The mobile terminal receives a plurality of messages from one or more message sources, prioritizes them according to one or more context values, and presents to the user auditory icons associated with the messages in accordance with any number of pre-set preferences set by the user. | 1. A method of providing an audio user interface for a mobile terminal comprising the steps of: (a) receiving a plurality of messages from at least one message source, each message associated with at least one corresponding auditory icon, each message further associated with at least one corresponding visual icon; (b) prioritizing the plurality of messages to identify at least one message based on at least one context value; (c) presenting the auditory icon associated with the identified message; and (d) representing, in a display of the mobile terminal, the visual icon corresponding to the identified message. 2. The method of claim 1, wherein step (d) comprises the step of displaying the visual icon using a display format that is enlarged in relation to other icons in the display. 3. The method of claim 1, wherein step (b) comprises the step of comparing at least one characteristic associated with each of the plurality of messages to at least one context value. 4. The method of claim 1, wherein step (b) comprises the step of using an artificial neural network to prioritize the plurality of messages. 5. The method of claim 1, wherein step (c) comprises the step of presenting a spatial position to the user. 6. The method of claim 1, wherein step (c) comprises the step of presenting a spatial position to the user by stereo amplitude panning. 7. The method of claim 1, wherein step (c) comprises the step of presenting a spatial position to the user by acoustic modeling and auralization techniques. 8. The method of claim 1, wherein step (c) comprises the step of presenting the auditory icon in stereophonic mode. 9. The method of claim 1, wherein step (c) comprises the step of presenting the auditory icon in monophonic mode. 10. The method of claim 1, wherein step (c) comprises the step of using text-to-speech (TTS) synthesis to present the auditory icon. 11. The method of claim 1, wherein step (c) comprises the step of streaming additional descriptive audio information about the message. 12. The method of claim 1, wherein step (b) comprises the step of ordering each received message in order of matching to the context value and step (c) comprises the step of presenting the auditory icon for each received message in accordance with the order determined in step (b). 13. The method of claim 1, wherein step (a) comprises the step of receiving the corresponding auditory icon for each received message. 14. The method of claim 1, wherein step (c) comprises the step of identifying the corresponding auditory icon with each received message. 15. A method of providing an audio user interface for a mobile terminal comprising the steps of: (a) receiving a plurality of messages from at least one message source, each message associated with at least one corresponding auditory icon, wherein each message is further associated with at least one corresponding visual icon; (b) identifying at least one best match message based on at least one context value; (c) presenting the auditory icon associated with the identified message; and (d) representing, in a display of the mobile terminal, the visual icon corresponding to the identified message. 16. A computer-readable medium having computer-executable instructions for performing the steps of: (a) prioritizing a plurality of received messages to identify at least one message based on at least one context value, the message being associated with an auditory icon and a visual icon; (b) presenting the auditory icon associated with the identified message; and (c) representing, in a display of a mobile terminal, the visual icon associated with the identified message. 17. A method of providing a plurality of icons on a mobile terminal comprising the steps of: (a) receiving a plurality of messages from at least one external message source, each message associated with at least one associated auditory icon and at least one associated visual icon; (b) prioritizing the plurality of messages in order of match to at least one context value; (c) representing, in a display of the mobile terminal, the visual icons associated with the messages using a display format that visually prioritizes the visual icons according to match with the context value; and (d) presenting at least one auditory icon associated with one of the represented visual icons. 18. The method of claim 17, wherein step (c) comprises the step of representing the visual icons in at least one navigation bar. 19. The method of claim 17, further comprising the steps of: presenting an auditory icon corresponding to each represented visual icon. 20. The method of claim 17, further comprising the steps of: (e) performing steps (a) and (b) at a subsequent point in time; (f) updating the represented visual icons by representing at least one additional visual icon; and (g) presenting an auditory icon corresponding to the additional visual icon. 21. The method of claim 17, further comprising the steps of: (e) performing steps (a) and (b) at a subsequent point in time; (f) updating the represented visual icons by removing one of the represented visual icons; and (g) presenting an auditory icon corresponding to the removed visual icon. 22. The method of claim 17, wherein step (d) comprises the step receiving an indication from a user that one of the represented visual icons has been selected and presenting the auditory icon associated with the selected visual icon. 23. The method of claim 17, wherein step (d) comprises the step of presenting a spatial position to the user. 24. The method of claim 17, wherein step (d) comprises the step of presenting a spatial position to the user by stereo amplitude panning. 25. The method of claim 17, wherein step (d) comprises the step of presenting a spatial position to the user by acoustic modeling and auralization techniques. 26. The method of claim 17, wherein step (d) comprises the step of presenting the auditory icon in stereophonic mode. 27. The method of claim 17, wherein the at least one auditory icon and the at least one associated visual icon associated with each of the plurality of messages are included with each of the plurality of messages. 28. The method of claim 17, wherein step (d) comprises the step of using text-to-speech (TTS) synthesis to present the auditory icon. 29. The method of claim 17, wherein step (d) comprises the step of streaming additional descriptive audio information about the message. 30. The method of claim 17, wherein step (b) comprises the step of using an artificial neural network to prioritize the plurality of messages. 31. A mobile terminal comprising: (a) a display capable of displaying visual icons, each visual icon having an associated auditory icon; (b) a user input device that permits a user of the mobile terminal to select at least one of the visual icons displayed on the display; and (c) an auditory user interface for presenting the associated auditory icon when the visual icon has been selected; and (d) a processor programmed with computer-executable instructions that, when executed, perform the steps comprising: (i) prioritizing a plurality of messages based on at least one context value; and (ii) displaying visual icons associated with each of the messages in order of priority as determined by the prioritizing step. 32. The mobile terminal of claim 31, wherein the prioritizing step comprises the step of comparing at least one characteristic associated with each of a plurality of messages to one or more context values that are specific to a user of the mobile terminal. 33. The mobile terminal of claim 32, wherein the displaying step comprises the step of displaying visual icons by relative size such that relative size is proportional to priority. 34. The mobile terminal of claim 32, wherein the displaying step comprises the step of displaying visual icons consecutively in order of priority. 35. The mobile terminal of claim 31, wherein the prioritizing step comprises the step of determining a proximity value associated with each message in relation to the mobile terminal. 36. The mobile terminal of claim 35, wherein the displaying step comprises the step of displaying visual icons by relative size such that relative size is proportional to proximity value. 37. The mobile terminal of claim 35, wherein the displaying step comprises the step of displaying visual icons consecutively in order of proximity value. 38. A mobile device comprising in combination: (a) a display comprising a plurality of user-selectable icons arranged in an order determined by a degree of matching between information corresponding to respective ones of the first plurality of visual icons and at least one context value; and (b) a sound generator providing an audio icon associated with the plurality of user-selectable visual icons, wherein the sound generator provides the audio icons associated with each of the plurality of user-selectable visual icons in order of priority. 39. The mobile device of claim 38, wherein the plurality of user-selectable icons comprises a set of user-selectable icons arranged in a navigation bar. 40. The mobile device of claim 39, wherein at least one of the visual icons in the set is displayed in an enlarged format relative to others of the first set of icons. 41. The mobile device of claim 38, wherein the sound generator provides the audio icon in response to a user selecting one of the plurality of user-selectable visual icons. 42. A mobile terminal comprising: (a) a display capable of displaying visual icons, each visual icon having an associated auditory icon; (b) a means for allowing a user to provide a context for use in determining priority of the visual icons; (c) a means for displaying visual icons so as to vary the size of the icon in relationship to the priority of the visual icon; (d) a user input device that permits a user of the mobile terminal to select at least one of the visual icons displayed on the display; and (e) means for presenting the associated auditory icon when the visual icon has been selected. | This invention relates to a device and technique for delivering contextual information to a user without the need to look at a mobile device's screen. The method involves presenting auditory icons that correspond to visual icons displayed on the mobile device's screen. The mobile device receives messages from various sources, evaluates their importance based on contextual values, and presents the user with auditory icons associated with the messages according to user preferences. | In summary, the present invention is directed towards a method and system for providing an audio user interface for a mobile terminal. The method includes receiving messages from a message source, each associated with an auditory icon and a visual icon. The messages are prioritized based on context values, and the auditory icon associated with the identified message is presented. The visual icon corresponding to the identified message is also represented in the display of the mobile terminal. The method further includes presenting spatial position to the user, using text-to-speech synthesis, streaming additional descriptive audio information, and utilizing artificial neural networks for prioritization. The system includes a display, user input device, auditory user interface, and processor programmed with instructions to perform the method steps. | This invention introduces a device and method for delivering contextual information to users without the need to look at their mobile device's screen. It utilizes auditory icons that correspond to visual icons displayed on the device's screen. The device receives messages from different sources, assesses their importance based on contextual values, and presents the user with auditory icons associated with the messages according to user preferences. The method includes prioritizing messages based on context values, presenting auditory icons for identified messages, displaying corresponding visual icons on the device's screen, providing spatial position information, utilizing text-to-speech synthesis and artificial neural networks for prioritization. The system consists of a display, user input device, auditory user interface, and a processor programmed to perform the method steps. | The device is specifically designed to help users access important messages regardless of their ability to view their mobile device's screen. It can be used to present contextual information about incoming messages, such as the sender, message type, urgency, and other contextual | The present invention relates to a method and apparatus for presenting auditory icons on a mobile terminal. The method involves receiving messages from various sources, each associated with an auditory icon and a visual icon. The messages are prioritized based on context values, and the auditory icons associated with the highest priority messages are presented to the user. The visual icons corresponding to the presented auditory icons are displayed on the mobile terminal's screen. The auditory icons can be presented in stereo or mono mode, and additional descriptive audio information can be streamed along with the icons. The method also includes updating the visual icons based on changes in prioritization and allowing the user to select a visual icon to hear its associated auditory icon. The apparatus includes a display, user input device, and a sound generator to present the auditory icons associated with the visual icons. The size of the visual icons can be adjusted based on priority, and the user can provide context for determining the priority of the icons.
A method for organizing visual digital objects and for selecting one or more of such visual digital objects for viewing includes developing a histogram timeline which identifies a number of visual digital objects organized according to predetermined time periods and providing thumbnail representations thereof; selecting a portion of the histogram timeline for viewing such thumbnail representations of visual digital objects corresponding to such selected portion; and determining if one or more of the viewed such thumbnail representations is of interest and then viewing the corresponding digital visual object(s). | 1. A method for organizing visual digital objects and for selecting one or more of such visual digital objects for viewing, comprising the steps of: a) developing a histogram timeline which identifies a number of visual digital objects organized according to predetermined time periods and providing thumbnail representations thereof; b) selecting a portion of the histogram timeline for viewing such thumbnail representations of visual digital objects corresponding to such selected portion; and c) determining if one or more of the viewed such thumbnail representations is of interest and then viewing the corresponding digital visual object(s). 2. A computer storage medium having instructions stored therein for causing a computer to perform the method of claim 1. 3. A method for organizing digital multimedia objects and for selecting one or more digital multimedia objects for viewing or processing, comprising the steps of: a) developing a histogram timeline which identifies a number of digital multimedia objects organized according to predetermined time periods and providing representations thereof; b) selecting a portion of the histogram timeline for viewing representations of digital multimedia objects corresponding to such selected portion; and c) determining if one or more of the viewed representations is of interest and then viewing or processing the corresponding digital multimedia object(s). 4. A method for organizing digital multimedia objects including visual and audio and for selecting one or more of digital multimedia objects for viewing or listening, comprising the steps of: a) developing a histogram timeline which identifies a number of such objects organized according to predetermined time periods and providing thumbnail or iconic representations of the visual objects and text or iconic representations of the audio objects; b) selecting a portion of the histogram timeline for viewing representations of such objects corresponding to such selected portion; and c) determining if one or more of the viewed representations is of interest and then viewing or listening to the corresponding digital multimedia object(s). 5. The method of claim 4 wherein the representations correspond to a combination of visual and audio representations. 6. The method of claim 5 wherein the visual and audio objects include still and motion images. 7. A method for organizing digital multimedia objects and for selecting one or more of such objects for viewing or processing, comprising the steps of: a) developing a histogram timeline which identifies a number of digital multimedia objects organized according to predetermined time periods and providing representations thereof; b) selecting a portion of the histogram timeline for viewing representations of digital multimedia objects corresponding to such selected portion; and c) repeating step b) until it is determined which representations are of interest and then viewing or processing the corresponding digital multimedia objects. 8. The method of claim 7 wherein the histogram timeline is constructed by: i) accessing a plurality of digital multimedia objects stored together or in distributed fashion and forming a database; ii) establishing the date of origination of each digital multimedia object from file header data or object metadata; and iii) determining the number of digital multimedia objects in the database that originated at each date to form the histogram timeline. 9. The method of claim 7 further including: iv) rendering the histogram timeline so the horizontal axis being time and the vertical axis is the number of digital multimedia objects, with the timeline length running from the earliest to the latest dates of the digital multimedia objects in the database and the duration (width) of the histogram timeline bins being responsive to the resolution and size of the display. 10. The method of claim 7 further including the step of changing the histogram timeline to vary the earliest to latest dates. 11. The method of claim 7 wherein the representations are provided in a separate viewable area than the histogram timeline and include the thumbnail images and icons of the digital multimedia objects have a displayed date and time of origination. 12. The method of claim 7 wherein the thumbnail and iconic representations are grouped according to the events to which they relate. 13. A viewable histogram timeline, comprising: a) the histogram timeline which identifies a number of visual or multimedia digital objects organized according to predetermined time periods; and b) representations corresponding to portions of the histogram timeline which are actuable by a viewer selecting such portions to view such representations. 14. The viewable histogram timeline of claim 13 wherein the timeline is arranged in vertical and horizontal axes so that the horizontal axis is time and the vertical axis is the number of objects, with the timeline length running from the earliest to the latest dates of the objects in a database. 15. The viewable histogram timeline of claim 13 wherein the representations are thumbnail images. 16. The viewable histogram timeline of claim 13 wherein the representations are provided in a separate viewable area than the histogram timeline and include the thumbnail images and icons of the digital multimedia objects have a displayed date and time of origination. 17. The viewable histogram timeline of claim 13 wherein the thumbnail and iconic representations are grouped according to the events to which they relate. | This patent describes a technique for organizing and selecting visual digital objects for viewing. It involves creating a histogram timeline that organizes the objects based on time periods and displays thumbnail representations. Users can then select a portion of the timeline to view the corresponding thumbnails and identify objects of interest. Once identified, the corresponding digital visual objects can be viewed in full. | Claim 1: A method for organizing and selecting visual digital objects based on a histogram timeline, comprising developing a histogram timeline with thumbnail representations of visual digital objects organized by time periods, selecting a portion of the histogram timeline to view corresponding thumbnail representations of digital objects, determining if any viewed representations are of interest, and viewing the corresponding digital objects. Claim 2: A computer storage medium containing instructions for performing the method of claim 1. Claim 3: A method for organizing and selecting digital multimedia objects based on a histogram timeline, comprising developing a histogram timeline with representations of digital multimedia objects organized by time periods, selecting a portion of the histogram timeline to view corresponding representations of digital multimedia objects, determining if any viewed representations are of interest, and viewing or processing the corresponding digital multimedia objects. Claim 4: A method for organizing and selecting digital multimedia objects, including visual and audio, based on a histogram timeline, comprising developing a histogram timeline with thumbnail or iconic representations of visual objects and text or iconic representations of audio objects organized by time periods, selecting a portion of the histogram timeline to view corresponding representations of objects, determining if any viewed representations are of interest, and viewing or listening to the corresponding digital multimedia objects. Claim 5: The method of claim 4, wherein the representations correspond to a combination of visual and audio representations. Claim 6: The method of claim 5, wherein the visual and audio objects include still and motion images. Claim 7: A method for organizing and selecting digital multimedia objects based on a histogram timeline, comprising developing a histogram timeline with representations of digital multimedia objects organized by time periods, selecting a portion of the histogram timeline to view corresponding representations of digital multimedia objects, repeating the selection process until determining which representations are of interest, and viewing or processing the corresponding digital multimedia objects. Claim 8: The method of claim 7, wherein the histogram timeline is constructed by accessing digital multimedia objects, establishing their origination dates, and determining the number of objects at each date to form the histogram timeline. Claim 9: The method of claim 7, further including rendering the histogram timeline with a time-based horizontal axis and a vertical axis representing the number of digital multimedia objects, where the timeline length corresponds to the earliest and latest dates of the objects, and the duration of each histogram bin is determined by display resolution and size. Claim 10: The method of claim 7, further including the ability to change the earliest and latest dates on the histogram timeline. Claim 11: The method of claim 7, wherein the representations of digital multimedia objects are displayed separately from the histogram timeline, and include thumbnail images and icons with displayed dates and times of origination. Claim 12: The method of claim 7, wherein the thumbnail and iconic representations are grouped according to the events they relate to. Claim 13: A viewable histogram timeline comprising a histogram timeline identifying visual or multimedia digital objects organized by time periods, and representations corresponding to portions of the histogram timeline that can be selected to view the representations. Claim 14: The viewable histogram timeline of claim 13, arranged with a vertical axis representing the number of objects and a horizontal axis representing time, with the timeline length spanning from earliest to latest dates of objects in a database. Claim 15: The viewable histogram timeline of claim 13, wherein the representations are thumbnail images of the objects. Claim 16: The viewable histogram timeline of claim 13, wherein the representations are displayed separately from the histogram timeline and include thumbnail images and icons with displayed dates and times of origination. Claim 17: The viewable histogram timeline of claim 13, wherein the thumbnail and iconic representations are grouped according to the events they relate to. | This patent outlines a method for organizing and selecting visual digital objects using a histogram timeline. The timeline displays thumbnail representations of the objects, organized by time periods. Users can select a portion of the timeline to view the corresponding thumbnails and identify objects of interest. Once identified, the full digital objects can be viewed. The patent also includes claims covering computer storage mediums containing instructions for performing the method, organizing and selecting digital multimedia objects, and creating a viewable histogram timeline with representations of objects. | This patent can be used by digital media applications such as photo album and video organizing applications, as well as by online businesses who offer digital products to organize and display a catalog of items. Companies can use the method to simplify the organizing and selection | The method described in the patent involves organizing visual digital objects and selecting specific objects for viewing. This is done by developing a histogram timeline that categorizes digital objects based on time periods and provides thumbnail representations of the objects. A portion of the histogram timeline is then selected to view the corresponding thumbnail representations of the objects. If any of the viewed representations are of interest, the corresponding full digital objects can be viewed. The patent also describes variations of this method for organizing digital multimedia objects and selecting objects for viewing or processing. Additionally, a viewable histogram timeline is presented as part of the invention, which includes representations of the objects that can be interacted with by the viewer.
A method and system for routing messages between hosts while maintaining end-to-end location privacy are disclosed. In order to make routing more efficient, while maintaining location privacy, an encapsulation cache may be created in access routers that have a trust relationship with the respective home networks of the hosts. The encapsulation cache can be used to store home-address to care-of-address correspondences so that the access router, when a host is roaming, can route a message directly to the message's intended recipient, yet still maintain location privacy for the sending host by replacing the host's care-of address at the roaming network with the host's home address. | 1. A method for routing messages from a sending host by an access router in a telecommunications network other than the sending host's home network, comprising: receiving a first message from the sending host for delivery to a receiving host; sending the first message to a home network of the sending host; receiving optimized routing information from the home network of the sending host; receiving a second message from the sending host for delivery to the receiving host; and routing the second message to the receiving host based on the received information without sending the second message to the home network of the sending host. 2. The method of claim 1, wherein the first message comprises a reverse tunneled packet. 3. The method of claim 1, wherein the first message comprises a request to provide location privacy service. 4. The method of claim 1, wherein the second message comprises a reverse tunneled packet. 5. The method of claim 1, wherein the second message comprises a destination address indicating the home address of the receiving host. 6. The method of claim 1, further comprising storing the received optimized routing information in an encapsulation cache in a location outside the sending host's home network. 7. The method of claim 1, wherein the received optimized routing information is encrypted. 8. The method of claim 1, wherein the telecommunications network in which the access router is located and the sending host's home network have a trust relationship. 9. A method for routing messages from a sending host by an access router in a telecommunications network other than the sending host's home network, comprising: receiving a first message; sending the first message to a home network of the sending host; receiving optimized routing information from the home network of the sending host; receiving a second message; and routing the second message based on the received information, wherein the second message comprises a destination address indicating a care-of address of a receiving host. 10. A method for routing messages from a sending host by an access router in a telecommunications network other than the sending host's home network, comprising: receiving a first message; sending the first message to a home network of the sending host; receiving optimized routing information from the home network of the sending host; receiving a second message; and routing the second message based on the received information, wherein the received optimized routing information comprises home address to care-of address binding information corresponding to a receiving host. 11. A method for routing messages from a sending host by an access router in a telecommunications network other than the sending host's home network, comprising: receiving a first message; sending the first message to a home network of the sending host; receiving optimized routing information from the home network of the sending host; receiving a second message; and routing the second message based on the received information, wherein the received optimized routing information comprises home address to care-of address binding information corresponding to the sending host. 12. A method for routing messages from a sending host by an access router in a telecommunications network other than the sending host's home network, comprising: receiving a first message; sending the first message to a home network of the sending host; receiving optimized routing information from the home network of the sending host; receiving a second message; and routing the second message based on the received information, wherein routing comprises: determining a care-of address for a receiving host based on the received optimized routing information; and sending a modified second message comprising a destination address indicating the care-of address for the receiving host. 13. The method of claim 12, wherein the modified second message further comprises a source address indicating a care-of address for the sending host. 14. The method of claim 12, wherein the modified second message comprises an encapsulation of the second message with the destination address. 15. The method of claim 14, further comprising replacing the address information in an inner header of the encapsulated message with an other value. 16. The method of claim 15, wherein the other value is taken from the set of random numbers, all zero bit number, all 1 bit number, and constant numbers. 17. The method of claim 14, wherein the received optimized routing information comprises a value to be used for replacing an address in the inner header of the encapsulated message. 18. A method for routing messages from a sending host by an access router in a telecommunications network other than the sending host's home network, comprising: receiving a first message; sending the first message to a home network of the sending host; receiving optimized routing information from the home network of the sending host; receiving a second message; and routing the second message based on the received information, wherein the received optimized routing information comprises an address of an access router corresponding to a current location of a receiving host. 19. A method for routing messages from a sending host by an access router in a telecommunications network other than the sending host's home network, comprising: receiving a first message; sending the first message to a home network of the sending host; receiving optimized routing information from the home network of the sending host; receiving a second message; and routing the second message based on the received information, wherein routing comprises: determining an address of an access router corresponding to a current location of a receiving host based on the received information; sending a modified second message comprising a destination address indicating the access router corresponding to the current location of the receiving host. 20. The method of claim 19, wherein the modified second message further comprises a source address indicating the access router in the telecommunications network other than the sending host's home network. 21. The method of claim 19, wherein the modified second message comprises an encapsulation of the second message with the address information. 22. The method of claim 21, further comprising replacing the address information in the inner header of the encapsulated message with an other value. 23. The method of claim 22, wherein the other value is locally unique at the access router corresponding to the receiving host. 24. The method of claim 23 wherein the other value is prenegotiated between the access routers. 25. A method for routing messages from a sending host by an access router in a telecommunications network other than the sending host's home network, comprising: receiving a first message; sending the first message to a home network of the sending host; receiving optimized routing information from the home network of the sending host; receiving a second message; and routing the second message based on the received information, wherein routing comprises: determining an address of an access router corresponding to a current location of a receiving host based on the received information; and sending a modified second message comprising a destination address indicating the address of the access router corresponding to the current location of the receiving host. 26. The method of claim 25, wherein the modified second message further comprises a source address indicating a care-of address for the sending host. 27. The method of claim 25, wherein the modified second message comprises an encapsulation of the second message with the destination address. 28. The method of claim 25, wherein the receiving host comprises a mobile terminal. 29. A method for routing messages to a receiving host in a telecommunications network by an access router corresponding to the receiving host, comprising: receiving optimized routing information about home address to care-of address binding of the receiving host and a sending host; receiving a message from the sending host; determining that the message needs location privacy based on the received optimized routing information; and routing the message to the receiving host. 30. The method of claim 29, wherein routing comprises decapsulating the message. 31. The method of claim 30, further comprising encapsulating the message with new address information and forwarding it to the receiving host. 32. The method of claim 29, wherein the receiving host comprises a mobile terminal. 33. The method of claim 29, further comprising intercepting a request message requesting binding information, wherein the request message is addressed to a home address of the receiving host, when the receiving host is on a home network. 34. The method of claim 29, further comprising generating a locally unique value to be used by an access router corresponding to the sending host for replacing an address in an inner header of encapsulated messages sent to the receiving host. 35. The method of claim 29 wherein the received optimized routing information further comprises an address of an access router corresponding to the sending host. 36. The method of claim 29 further comprising storing the received optimized routing information in an encapsulation cache. 37. The method of claim 36, wherein determining comprises comparing source and destination addresses in the received message with entries in the encapsulation cache. 38. The method of claim 29, wherein the information corresponding to the receiving host comprises a code, and wherein determining comprises looking up the address corresponding to the receiving host, based on the code, in a cache. 39. The method of claim 29, wherein a source address of the sending host and the optimized routing information each comprise a care-of address, and wherein determining comprises replacing each care-of address with a corresponding home address. 40. A method for routing messages in a telecommunications network comprising: receiving at a home network of a sending host, a first message comprising a destination address indicating a home address of a receiving host; sending a request to the home network of the receiving host; receiving alternative routing information from the home network of the receiving host; sending the alternative routing information to an access router, corresponding to the sending host, on a network other than a home network of the sending host, for use by the access router to route messages from the sending host to the receiving host without routing messages through the home network of the receiving host. 41. The method of claim 40, wherein the first message comprises a reverse tunneled packet. 42. The method of claim 40, wherein the first message comprises a request for location privacy. 43. The method of claim 40, wherein the information comprises home address to care-of address binding information corresponding to the receiving host. 44. The method of claim 40, wherein the received information comprises an address of an access router corresponding to the receiving host. 45. The method of claim 40, wherein the received information comprises an address of a home agent corresponding to the receiving host. 46. The method of claim 40, further comprising sending to a network entity in the home network of the receiving host, home address to care-of address binding information corresponding to the sending host. 47. The method of claim 40, wherein the receiving host comprises a mobile terminal. 48. A method for routing messages in a telecommunications network, comprising: receiving at a home network of a sending host, a first message comprising a destination address indicating a home address of a receiving host; sending a request to the home network of the receiving host; receiving information from the home network of the receiving host; sending the received information to an access router, corresponding to the sending host, on a network other than a home network of the sending host, wherein the received information comprises a number to be used for replacing an address field in an inner header of an encapsulated message. 49. The method of claim 40, wherein the received information is received from a home agent of the receiving host. 50. A method for routing messages at a home network corresponding to a receiving host in a telecommunications network, comprising: receiving at the home network of the receiving host a packet for delivery to the receiving host; sending alternative routing information corresponding to the receiving host to a home network of a sending host; and receiving alternative routing information corresponding to the sending host from the home network of the sending host, wherein the alternative routing information corresponding to the receiving host comprises home address to care-of address binding information corresponding to the receiving host. 51. The method of claim 50, wherein the packet is received by a home agent of the receiving host. 52. The method of claim 50, wherein the packet is received by a router in the home network of the receiving host, upstream to the receiving host. 53. The method of claim 52, further comprising the router communicating with a network entity in the home network of the receiving host in order to send and receive the alternative routing information. 54. The method of claim 50, wherein the alternative routing information corresponding to the receiving host comprises an address of an access router corresponding to the receiving host. 55. The method of claim 50, wherein the alternative routing information corresponding to the receiving host comprises an address of a home agent corresponding to the receiving host. 56. The method of claim 50, wherein the alternative routing information corresponding to the sending host comprises home address to care-of address binding information corresponding to the sending host. 57. The method of claim 50, wherein the alternative routing information corresponding to the sending host comprises an address of an access router corresponding to the sending host. 58. The method of claim 50, further comprising sending the alternative routing information corresponding to the sending host to an access router of the receiving host. 59. A method for routing messages at a home network corresponding to a receiving host in a telecommunications network, comprising: receiving at the home network of the receiving host a packet for delivery to the receiving host; sending alternative routing information corresponding to the receiving host to a home network of a sending host; and receiving alternative routing information corresponding to the sending host from the home network of the sending host, wherein the alternative routing information corresponding to the receiving host and the alternative routing information corresponding to the sending host each comprises a value to be used for replacing an address field in an inner header of an encapsulated message. 60. The method of claim 59, further comprising receiving from an access router of the receiving host, the value to be used for replacing the address field in the inner header of the encapsulated message. | This invention describes a method and system that allows messages to be routed between hosts while preserving their location privacy. To achieve efficient routing without compromising privacy, an encapsulation cache is introduced in access routers that have a trusted connection with the hosts' home networks. This cache stores mappings between home and care-of addresses, enabling the access router to deliver messages directly to their intended destination while concealing the sending host's actual location by substituting the care-of address with the home address when the host is roaming. | 1. This method describes a process for routing messages from a sending host to a receiving host in a telecommunications network. The access router receives a first message from the sending host and sends it to the home network of the sending host. It then receives optimized routing information from the home network, allowing it to route the second message directly to the receiving host without sending it back to the home network. The method also includes the option to store the optimized routing information in an encapsulation cache outside of the sending host's home network. 2. Claim 2 specifies that the first message can include a reverse tunneled packet. 3. Claim 3 states that the first message can include a request for a location privacy service. 4. Claim 4 specifies that the second message can include a reverse tunneled packet. 5. Claim 5 states that the second message can include a destination address indicating the home address of the receiving host. 6. Claim 6 adds that the received optimized routing information can be stored in an encapsulation cache located outside the sending host's home network. 7. Claim 7 says that the received optimized routing information can be encrypted. 8. Claim 8 states that the access router and the sending host's home network have a trust relationship. 9. This alternative method for routing messages from a sending host to a receiving host in a telecommunications network includes similar steps to the previous claims. However, it specifies that the second message includes a destination address indicating a care-of address of the receiving host. 10. Claim 10 specifies that the received optimized routing information includes home address to care-of address binding information corresponding to a receiving host. 11. Claim 11 states that the received optimized routing information includes home address to care-of address binding information corresponding to the sending host. 12. This claim provides additional details on the routing process. After receiving the optimized routing information, the access router determines a care-of address for the receiving host and sends a modified second message with a destination address indicating the care-of address of the receiving host. This modified second message can also include a source address indicating a care-of address for the sending host. 13. Claim 13 specifies that the modified second message includes an encapsulation of the second message with the destination address. 14. This claim adds that the access router replaces the address information in the inner header of the encapsulated message with another value. The other value can be chosen from a set of options such as random numbers, all zero bit number, all one bit number, and constant numbers. 15. Claim 15 states that the other value used to replace the address information in the inner header of the encapsulated message is taken from the received optimized routing information. 16. This claim states that the received optimized routing information includes a value to be used for replacing an address in the inner header of the encapsulated message. 17. This claim explains how the access router determines the current location of a receiving host by receiving the optimized routing information. It then sends a modified second message with a destination address indicating the address of the access router corresponding to the current location of the receiving host. 18. This claim states that the received optimized routing information includes the address of an access router corresponding to the current location of the receiving host. 19. Claim 19 specifies that the modified second message includes a destination address indicating the address of the access router corresponding to the current location of the receiving host. The modified second message can also include a source address indicating a care-of address for the sending host. 20. This claim suggests that the modified second message includes an encapsulation of the second message with the destination address. 21. Claim 21 adds that the receiving host in these routing methods can be a mobile terminal. 22. This claim states that the modified second message replaces the address information in the inner header of the encapsulated message with another value. The other value is locally unique at the access router corresponding to the receiving host. 23. Claim 23 states that the locally unique value used to replace the address information in the inner header of the encapsulated message can be pre-negotiated between the access routers. 24. This claim specifies that the routing method includes receiving a first message, sending it to the home network of the sending host, receiving optimized routing information from the home network, receiving a second message, and routing the second message based on the received information. The received optimized routing information includes the address of an access router corresponding to the current location of the receiving host. 25. Claim 25 describes a modified second message that includes a destination address indicating the address of the access router corresponding to the current location of the receiving host. It can also include a source address indicating a care-of address for the sending host. 26. This claim specifies that the modified second message includes an encapsulation of the second message with the destination address. 27. Claim 27 states that the modified second message includes an encapsulation of the second message with the destination address. 28. This claim reiterates that the receiving host can be a mobile terminal. 29. This claim explains a method for routing messages to a receiving host in a telecommunications network. The home network of the receiving host receives a packet for delivery to the receiving host. Based on the received optimized routing information, it determines that the message needs location privacy and routes the message to the receiving host. This can include decapsulating the message and encapsulating it with new address information before forwarding it to the receiving host. 30. Claim 30 specifies that routing the message can include decapsulating it. 31. In addition to decapsulating the message, this claim adds the step of encapsulating it with new address information and forwarding it to the receiving host. 32. Claim 32 reiterates that the receiving host can be a mobile terminal. 33. This claim states that the routing method can also include intercepting a request message that asks for binding information. The request message is addressed to the home address of the receiving host when it is on a home network. 34. Claim 34 adds that the method can involve generating a locally unique value to be used by the access router corresponding to the sending host for replacing an address in the inner header of encapsulated messages sent to the receiving host. 35. Claim 35 specifies that the received optimized routing information can include an address of an access router corresponding to the sending host. 36. This claim suggests that the received optimized routing information can be stored in an encapsulation cache. 37. Claim 37 explains that determining whether to route the message can include comparing the source and destination addresses in the received message with the entries in the encapsulation cache. 38. This claim suggests that the information corresponding to the receiving host can be represented by a code, and determining whether to route the message involves looking up the address corresponding to the receiving host based on the code in a cache. 39. Claim 39 states that both the source address of the sending host and the optimized routing information can include a care-of address. Determining whether to route the message involves replacing each care-of address with a corresponding home address. 40. This claim describes a method for routing messages in a telecommunications network. The home network of the sending host receives a first message with a destination address indicating the home address of the receiving host. It sends a request to the home network of the receiving host and receives alternative routing information. The home network of the sending host then sends the alternative routing information to the access router corresponding to the sending host, allowing the access router to route messages from the sending host to the receiving host without going through the home network of the receiving host. 41. Claim 41 specifies that the first message can include a reverse tunneled packet. 42. Claim 42 states that the first message can include a request for a location privacy service. 43. This claim adds that the alternative routing information received from the home network of the receiving host can include home address to care-of address binding information corresponding to the receiving host. 44. This claim specifies that the received alternative routing information includes the address of an access router corresponding to the receiving host. 45. Claim 45 states that the received alternative routing information includes the address of a home agent corresponding to the receiving host. 46. Claim 46 suggests that the home network of the sending host can send home address to care-of address binding information corresponding to the sending host to a network entity in the home network of the receiving host. 47. Claim 47 reiterates that the receiving host can be a mobile terminal. 48. This claim adds that the received information includes a number to be used for replacing an address field in an inner header of an encapsulated message. 49. Claim 49 specifies that the received information can be received from a home agent of the receiving host. 50. This claim describes a method for routing messages at the home network corresponding to a receiving host. The home network receives a packet for delivery to the receiving host and sends alternative routing information corresponding to the receiving host to the home network of the sending host. It also receives alternative routing information corresponding to the sending host from the home network of the sending host. The alternative routing information corresponding to the receiving host includes home address to care-of address binding information corresponding to the receiving host. 51. Claim 51 adds that the packet can be received by a home agent of the receiving host. 52. This claim states that the packet can be received by a router in the home network of the receiving host, upstream to the receiving host. 53. Claim 53 suggests that the router can communicate with a network entity in the home network of the receiving host to send and receive the alternative routing information. 54. This claim specifies that the alternative routing information corresponding to the receiving host includes the address of an access router corresponding to the receiving host. 55. Claim 55 states that the alternative routing information corresponding to the receiving host includes the address of a home agent corresponding to the receiving host. 56. Claim 56 adds that the alternative routing information corresponding to the sending host includes home address to care-of address binding information corresponding to the sending host. 57. This claim specifies that the alternative routing information corresponding to the sending host includes the address of an access router corresponding to the sending host. 58. This claim suggests that the alternative routing information corresponding to the sending host can be sent to an access router of the receiving host. 59. Claim 59 states that the alternative routing information corresponding to the receiving host and the alternative routing information corresponding to the sending host each include a value to be used for replacing an address field in an inner header of an encapsulated message. 60. Claim 60 suggests that the received information can be sent from a home network of the receiving host to the home network of the sending host, allowing the sending host's access router to route messages to the receiving host without going through the receiving host's home network. | The invention provides a method and system for routing messages between hosts in a telecommunications network while maintaining their location privacy. The system uses an encapsulation cache in access routers that have a trusted connection with the hosts' home networks. This cache stores mappings between home and care-of addresses, allowing the access router to deliver messages directly to the intended destination while concealing the sending host's actual location by substituting the care-of address with the home address when the host is roaming. The method includes steps such as routing the first message from the sending host to the home network, receiving optimized routing information, and routing the second message directly to the receiving host based on the received information. There are also alternative routing methods described, as well as claims specifying the inclusion of reverse tunneled packets and the encryption of optimized routing information. | The system and method offers a variety of advantages. They provide an efficient and secure way to route messages while maintaining location privacy. The system also enables users to maintain connectivity without having to constantly update or reboot the access router. Additionally, the use | The present disclosure describes a method and system for routing messages between hosts while maintaining end-to-end location privacy. The method involves creating an encapsulation cache in access routers that have a trust relationship with the respective home networks of the hosts to store home-address to care-of-address correspondences. This allows the access router to route a message directly to the intended recipient while still maintaining location privacy for the sending host by replacing the host's care-of address with the home address. The method also involves receiving optimized routing information from the home network of the sending host and using this information to route messages without sending them to the home network. The optimized routing information may be encrypted and can include address binding information for both the sending and receiving hosts. The method further involves sending alternative routing information from the home network of the receiving host to the home network of the sending host to enable routing of messages without involving the home network of the receiving host. Various embodiments and additional features are also disclosed.
A method and system are disclosed for providing voice communication over a packetized network in which quality of service is guaranteed for voice communications. The method involves identifying reserved paths within the network, such as multi-protocol label switching paths. When a call is made, the identified reserved paths are evaluated to determine whether each contains sufficient bandwidth for the requested voice communication. The effective bandwidth for the call is estimated based on the codec used for the call, the service class parameter set from the caller's user profile, the time of day, and other parameters. A priority parameter is set for the requested voice communication, which may be based on the service class parameter, and is mapped to a specific Differentiated Service Code Point (DSCP) and 802.1p service class parameter. If the reserved path is determined to contain sufficient bandwidth, the requested voice communication is transmitted over the reserved path at the set priority. If the path does not contain sufficient bandwidth, an error message is sent to inform the caller that QoS can not be guaranteed for the call, and a decision is made whether the call should proceed nevertheless. | 1. A method for providing voice communication over a network in which data is transferred in packets, the method comprising: identifying a reserved path within the network; when a voice communication is requested, determining whether the identified reserved path contains sufficient bandwidth for the requested voice communication, comprising estimating the bandwidth required for the requested voice communication based on one or more factors; determining a service class parameter for the requested voice communication based on a profile of a user requesting the voice communication; setting a priority parameter for the requested voice communication, including mapping the priority message to a differentiated service code point field and a user priority field; and if the reserved path is determined to contain sufficient bandwidth, transmitting the requested voice communication over the reserved path at the set priority. 2. The method of claim 1, wherein the step of determining the service class parameter is performed based on a service level purchased by the user requesting the voice communication. 3. The method of claim 1, wherein the step of estimating the bandwidth required for the requested voice communication comprises estimating the bandwidth based on the service class parameter. 4. The method of claim 3, wherein the step of estimating the bandwidth required for the requested voice communication comprises estimating the bandwidth based further on one or more factors selected from the group consisting of a codec used in the reserved path, use of silence suppression, and time-of-day of the requested voice communication. 5. A method for providing voice communication over a network in which data is transferred in packets, the method comprising: identifying a reserved path within the network; when a voice communication is requested, determining whether the identified reserved path contains sufficient bandwidth for the requested voice communication; setting a priority parameter for the requested voice communication; sending a priority parameter message to a gateway in the network requesting the voice communication, including mapping the priority message to a differentiated service code point field and a user priority field; and if the reserved path is determined to contain sufficient bandwidth, transmitting the requested voice communication over the reserved path at the set priority. 6. The method of claim 5, wherein the step of transmitting the requested voice communication over the reserved path at the set priority comprises identifying the voice communication based on the differentiated service code point field and filtering the priority of the voice communication vis--vis other packetized communication transmitted over the path based on the user priority field value. 7. A method for providing voice communication over a network in which data is transferred in packets, the method comprising: identifying a reserved path within the network; when a voice communication is requested, determining whether the identified reserved path contains sufficient bandwidth for the requested voice communication; setting a priority parameter for the requested voice communications including mapping the priority message to a differentiated service code point field and a user priority field; requesting a voice communication through a call setup process protocol that recognizes said priority parameter; and if the reserved path is determined to contain sufficient bandwidth, transmitting the requested voice communication over the reserved path at the set priority. 8. A system for providing voice communication over a network in which data is transferred in packets, the system comprising: first means for identifying a reserved path within the network; second means for determining whether the identified reserved path contains sufficient bandwidth for a requested voice communication, comprising estimating means for estimating the bandwidth required for the requested voice communication based on one or more factors; third means for determining a service class parameter for the requested voice communication based on a profile of a user requesting the voice communication; fourth means for setting a priority parameter for the requested voice communication, including mapping the priority message to a differentiated service code point field and a user priority field; and fifth means for transmitting the requested voice communication over the reserved path at the set priority if the reserved path is determined to contain sufficient bandwidth. 9. The system of claim 8, wherein the means for estimating the bandwidth required for the requested voice communication comprises means for estimating the bandwidth based on the service class parameter. 10. The system of claim 9, wherein the means for estimating the bandwidth required for the requested voice communication comprises means for estimating the bandwidth based further on one or more factors selected from the group consisting of a codec used in the reserved path, use of silence suppression, and time-of-day of the requested voice communication. 11. A system for providing voice communication over a network in which data is transferred in packets, the system comprising: first means for identifying a reserved path within the network; second means for determining whether the identified reserved path contains sufficient bandwidth for a requested voice communication; third means for setting a priority parameter for the requested voice communication; fourth means for sending a priority parameter message to a gateway in the network requesting the voice communication, including mapping the priority message to a differentiated service code point field and a user priority field; and fifth means for transmitting the requested voice communication over the reserved path at the set priority if the reserved path is determined to contain sufficient bandwidth. | This disclosure presents a method and system for ensuring quality voice communication over a packet network. The method involves identifying specific paths within the network that are reserved for voice communication. These paths, such as multi-protocol label switching paths, are evaluated to determine if they have enough bandwidth for the requested voice communication. The effective bandwidth of the call is estimated based on factors like the codec used, the service class parameter set, and the time of day. A priority parameter is assigned to the voice communication, based on the service class parameter, and mapped to a specific Differentiated Service Code Point (DSCP) and 802.1p service class parameter. If the reserved path is deemed to have enough bandwidth, the voice communication is transmitted over it with the assigned priority. If the path does not have sufficient bandwidth, an error message is sent to inform the caller that quality of service cannot be guaranteed for the call. The system then decides whether to continue with the call, despite the potential lack of quality. | Claim 1: A method for providing voice communication over a network, including identifying a reserved path within the network, determining whether the reserved path contains sufficient bandwidth for the requested voice communication, setting a priority parameter for the voice communication, and transmitting the voice communication over the reserved path at the set priority. Claim 2: The method of Claim 1, wherein the service class parameter is determined based on the service level purchased by the user requesting the voice communication. Claim 3: The method of Claim 1, wherein the bandwidth required for the voice communication is estimated based on the service class parameter. Claim 4: The method of Claim 3, wherein the bandwidth required for the voice communication is further estimated based on factors such as the codec used in the reserved path, use of silence suppression, and time-of-day of the requested voice communication. Claim 5: A method for providing voice communication over a network, including identifying a reserved path within the network, determining whether the reserved path contains sufficient bandwidth for the requested voice communication, setting a priority parameter for the voice communication, sending a priority parameter message to a gateway in the network requesting the voice communication, and transmitting the voice communication over the reserved path at the set priority. Claim 6: The method of Claim 5, wherein the voice communication is identified based on the differentiated service code point field and the priority of the voice communication is filtered based on the user priority field value. Claim 7: A method for providing voice communication over a network, including identifying a reserved path within the network, determining whether the reserved path contains sufficient bandwidth for the requested voice communication, setting a priority parameter for the voice communication, requesting the voice communication through a call setup process protocol that recognizes the priority parameter, and transmitting the voice communication over the reserved path at the set priority. Claim 8: A system for providing voice communication over a network, including means for identifying a reserved path within the network, means for determining whether the reserved path contains sufficient bandwidth for a requested voice communication, means for determining a service class parameter for the voice communication, means for setting a priority parameter for the voice communication, and means for transmitting the voice communication over the reserved path at the set priority if the reserved path has sufficient bandwidth. Claim 9: The system of Claim 8, wherein the means for estimating the bandwidth required for the voice communication is based on the service class parameter. Claim 10: The system of Claim 9, wherein the means for estimating the bandwidth required for the voice communication further takes into account factors such as the codec used in the reserved path, use of silence suppression, and time-of-day of the requested voice communication. Claim 11: A system for providing voice communication over a network, including means for identifying a reserved path within the network, means for determining whether the reserved path contains sufficient bandwidth for a requested voice communication, means for setting a priority parameter for the voice communication, means for sending a priority parameter message to a gateway in the network requesting the voice communication, and means for transmitting the voice communication over the reserved path at the set priority if the reserved path has sufficient bandwidth. | This disclosure presents a method and system for ensuring quality voice communication over a packet network. The method involves identifying reserved paths within the network, evaluating their bandwidth capacity, setting priority parameters for voice communication, and transmitting the communication over the reserved paths at the assigned priority. The system estimates the required bandwidth based on factors such as the codec used and time of day. If the reserved path lacks sufficient bandwidth, an error message is sent to inform the caller. The system also includes means for estimating bandwidth, setting priority parameters, and transmitting the voice communication. | If the reserved path lacks sufficient bandwidth, quality of service (QoS) is reduced to maintain voice quality and minimize the negative effects of any packet loss. The method begins by identifying reserved paths within the network. This can be done using an | This patent describes a method and system for providing voice communication over a packetized network with guaranteed quality of service. The method involves identifying reserved paths within the network and evaluating whether each path has sufficient bandwidth for the requested voice communication. The effective bandwidth for the call is estimated based on various factors, such as the codec used, the service class parameter from the caller's user profile, and the time of day. A priority parameter is set for the call, which is mapped to a specific Differentiated Service Code Point (DSCP) and service class parameter. If the reserved path has enough bandwidth, the voice communication is transmitted over the path at the set priority. If the path does not have sufficient bandwidth, an error message is sent to the caller and a decision is made whether to proceed with the call. The system includes means for performing these steps.
A system and method for transporting IN/AIN signaling (e.g., SS7 signaling) over an IP-based network using Stream Control Transmission Protocol (SCTP), wherein a peer-to-peer protocol adaptation (PPA) structure is provided at a signaling node. The PPA structure includes an interworking functionality between an MTP3 layer and the SCTP messaging, and operates to provide a symmetrical MTP2 adaptation interface therebetween. The PPA interface functionality facilitates the implementation of network management capabilities included in the MTP3 layer such that the advantageous features of SS7 signaling are retained in the SCTP transport. The MTP2 adaptation interface functionality is processed locally with respect to the signaling node, rather than backhauling the associated signaling to an external node via an IP connection. The PPA structure may be provided at any signaling node operable to establish a virtual link across an IP connection such as, for example, a signaling gateway, an IP-compliant SCP or STP, et cetera. | 1. A link changeover method in an IP-based telecommunications network for transporting SS7 signaling information, said network including a local node and a remote node, wherein each of said nodes includes an MTP3 (Level-3 Message Transfer Part) structure, an M2PA (Level-2 Message Transfer Partuser peer-to-peer adaptation) structure, and an SCTP (Stream Control Transmission Protocol) structure comprising the steps of: establishing a link between said local and remote nodes by creating an association therebetween; detecting, by at least one of said local and remote nodes, that a select condition related to said association has occurred; receiving, by an M2PA structure in one of said nodes, a message from the MTP3 structure in said one node, requesting a selected sequence number; determining said selected sequence number, by said M2PA structure in said one node, by locating the first gap in selected messages; responsive to said detection step and said determining step, exchanging message sequence number information between said local and remote nodes on an alternative link established therebetween; and based on said message sequence number information, retransmitting messages over said alternative link, said messages starting at a predetermined sequence number. 2. The link changeover method in an IP-based telecommunications network for transporting SS7 signaling information as set forth in claim 1, wherein said message sequence number information comprises SCTP sequence number information. 3. The link changeover method in an IP-based telecommunications network for transporting SS7 signaling information as set forth in claim 1, wherein said message sequence number information comprises SS7 sequence number information. 4. The link changeover method in an IP-based telecommunications network for transporting SS7 signaling information as set forth in claim 3, wherein said SS7 sequence number information comprises Forward Sequence Number information. 5. The link changeover method in an IP-based telecommunications network for transporting SS7 signaling information as set forth in claim 3, wherein said SS7 sequence number information comprises Backward Sequence Number information. 6. The link changeover method in an EP-based telecommunications network for transporting SS7 signaling information as set forth in claim 3, wherein said select condition related to said association comprises a Quality of Service (QoS) condition. 7. The link changeover method in an IP-based telecommunications network for transporting SS7 signaling information as set forth in claim 3, wherein said select condition related to said association comprises a link failure condition. 8. The link changeover method in an IP-based telecommunications network for transporting SS7 signaling information as set forth in claim 3, wherein said select condition related to said association comprises a link reliability condition. | This invention describes a system and method for transporting IN/AIN signaling over an IP-based network using Stream Control Transmission Protocol (SCTP). The system includes a peer-to-peer protocol adaptation (PPA) structure that enables communication between the MTP3 layer and SCTP messaging. This structure allows for the implementation of network management capabilities and ensures that the advantageous features of SS7 signaling are preserved in the SCTP transport. Unlike existing methods, the PPA structure processes the MTP2 adaptation interface locally at the signaling node, avoiding the need to backhaul the signaling to an external node via an IP connection. The PPA structure can be implemented at various signaling nodes, such as signaling gateways, IP-compliant SCPs or STPs, and more. | This claim describes a method for link changeover in an IP-based telecommunications network for transporting SS7 signaling information. The network includes a local node and a remote node, each containing an MTP3 structure, an M2PA structure, and an SCTP structure. The method involves establishing a link between the local and remote nodes, detecting a select condition related to the link, receiving a message requesting a selected sequence number, determining the selected sequence number by locating the first gap in selected messages, exchanging message sequence number information between the nodes on an alternative link, and retransmitting messages over the alternative link based on the message sequence number information. The claim further specifies variations in the message sequence number information, the select condition, and the conditions related to the association. | This invention presents a system and method for transporting IN/AIN signaling using SCTP over an IP-based network. The system includes a PPA structure that facilitates communication between the MTP3 layer and SCTP messaging, ensuring the preservation of SS7 signaling features. Unlike existing methods, the PPA structure processes the MTP2 adaptation interface locally, eliminating the need for external signaling backhaul. The method involves link changeover in an IP-based telecommunications network, including establishing a link, detecting a select condition, exchanging message sequence number information, and retransmitting messages based on this information. Various variations are specified in the claim. | The key advantage of this invention is its ability to economically and efficiently transport IN/AIN signaling over an IP-based network. It eliminates the need for external signaling backhaul and reduces the complexity of legacy signaling systems. This system and method provide | The present invention relates to a system and method for transporting SS7 signaling information over an IP-based network using SCTP. The system includes a peer-to-peer protocol adaptation (PPA) structure at a signaling node, which provides interworking functionality between an MTP3 layer and SCTP messaging. The PPA structure facilitates the implementation of network management capabilities included in the MTP3 layer, while retaining the advantageous features of SS7 signaling in the SCTP transport. The method includes establishing a link between a local and remote node by creating an association. When a select condition related to the association is detected, the M2PA structure in one of the nodes receives a message from the MTP3 structure, requesting a selected sequence number. The M2PA structure determines the selected sequence number by locating the first gap in selected messages. In response to the detection and determination steps, message sequence number information is exchanged between the local and remote nodes on an alternative link. Based on this information, messages are retransmitted over the alternative link, starting at a predetermined sequence number. The message sequence number information can comprise either SCTP sequence number information or SS7 sequence number information, which can include Forward or Backward Sequence Number information. The select condition related to the association can be a Quality of Service (QoS) condition, a link failure condition, or a link reliability condition.
An apparatus, method and system are disclosed for providing a default mode for authentication failures in a mobile telecommunication network. The system includes an authentication center (typically co-located within a home location register), an adjunct network entity, and an originating mobile switching center. The home location register generally stores information pertaining to a mobile unit, such as a cellular or PCS mobile telephone. The adjunct network entity contains one or more application nodes, such as an announcement application node for providing an announcement on a call leg to the mobile unit. When the network has been accessed by a mobile unit through a call leg, the originating mobile switching center is configured to perform an authentication procedure. The originating mobile switching center further is configured, when the authentication procedure has resulted in an authentication failure, to receive a message from the authentication center to deny the mobile unit access to the network, to terminate a communication session with the mobile unit, and to route the call leg to the announcement application node for the provision of an announcement on the call leg to the mobile unit. Following such an announcement, the originating switching center is also configured to route the call leg to a customer service center, for example, to reprogram the mobile unit. | 1. A method for providing a default mode for authentication failures in a mobile telecommunication network, the network having been accessed by a mobile unit through a call leg, the method comprising: (a) performing an authentication procedure; (b) when the authentication procedure has resulted in an authentication failure, denying the mobile unit access to the network and terminating a communication session with the mobile unit by tearing down a second call leg from a network switch to a third party; and (c) providing an announcement on the call leg to the mobile unit. 2. The method of claim 1, further comprising: routing the call leg to a customer service center. 3. The method of claim 2, further comprising: reprogramming the mobile unit with correct data for the authentication procedure. 4. The method of claim 1, wherein step (a) further comprises: transmitting a message requesting the authentication procedure; and receiving a response message containing authentication information. 5. The method of claim 4, wherein the authentication information is a random number. 6. The method of claim 1, wherein step (a) further comprises: calculating a first shared secret data by the mobile unit; calculating a second shared secret data by a switching center; and comparing the first shared secret data and the second shared secret data to determine the authentication failure. 7. The method of claim 1, wherein step (b) further comprises: transmitting an authentication status report return result, the authentication status report return result including a deny access parameter and an announcement list parameter. 8. The method of claim 1, wherein step (a) further comprises: transmitting an authorization directive message directing the authentication procedure, the authorization directive message containing authentication information. 9. An apparatus for providing a default mode for authentication failures in a mobile telecommunication network, the network having been accessed by a mobile unit through a call leg, the apparatus comprising: a network interface for transmitting and receiving a plurality of call legs; a memory; and a processor coupled to the network interface and to the memory, wherein the processor, when operative, is configured to perform an authentication procedure; the processor further configured, when the authentication procedure has resulted in an authentication failure, to denying the mobile unit access to the network, to terminate a communication session with the mobile unit; and to provide for an announcement on the call leg to the mobile unit. 10. The apparatus of claim 9, wherein the processor is further configured to route the call leg to a customer service center. 11. The apparatus of claim 9, wherein the processor is further configured to, via the network interface, transmit a message requesting the authentication procedure, and receive a response message containing authentication information. 12. The apparatus of claim 11, wherein the authentication information is a random number. 13. The apparatus of claim 9, wherein the processor is further configured to receive, via the network interface, a first shared secret data calculated by the mobile unit; and wherein the processor is further configured to calculate a second shared secret data and to compare the first shared secret data and the second shared secret data to determine the authentication failure. 14. The apparatus of claim 9, wherein the processor is further configured to receive, through the network interface, an authentication status report return result, the authentication status report return result including a deny access parameter and an announcement list parameter. 15. The apparatus of claim 9, wherein the processor is further configured to tear down a second call leg to a third party. 16. The apparatus of claim 9, wherein the processor is further configured to receive, through the network interface, an authorization directive message directing the authentication procedure, the authorization directive message containing authentication information. 17. A system for providing a default mode for authentication failures in a mobile telecommunication network, the network having been accessed by a mobile unit through a call leg, the system comprising: an authentication center; and an originating mobile switching center couplable to the authentication center, wherein the originating mobile switching center, when operative, is configured to perform an authentication procedure; the originating mobile switching center further configured, when the authentication procedure has resulted in an authentication failure, to receive a message from the authentication center to deny the mobile unit access to the network, to terminate a communication session with the mobile unit, and to provide for an announcement on the call leg to the mobile unit. 18. The system of claim 17, further comprising: an adjunct network entity couplable to the originating switching center, the adjunct network entity having an announcement application node; and wherein the originating mobile switching center is further configured to route the call leg to the announcement application node. 19. The system of claim 17, wherein the originating mobile switching center is further configured to route the call leg to a customer service center. 20. The system of claim 17, wherein the originating mobile switching center is further configured to transmit to the authentication center a message requesting the authentication procedure, and receive from the authentication center a response message containing authentication information. 21. The system of claim 20, wherein the authentication information is a random number. 22. The system of claim 17, wherein the originating mobile switching center is further configured to receive a first shared secret data calculated by the mobile unit; and wherein the originating mobile switching center is further configured to calculate a second shared secret data and to compare the first shared secret data and the second shared secret data to determine the authentication failure. 23. The system of claim 17, wherein the originating mobile switching center is further configured to receive, from the authentication center, an authentication status report return result, the authentication status report return result including a deny access parameter and an announcement list parameter. 24. The system of claim 17, wherein the originating mobile switching center is further configured to tear down a second call leg to a third party. 25. The system of claim 17, wherein the originating mobile switching center is further configured to receive, from the authentication center, an authorization directive message directing the authentication procedure, the authorization directive message containing authentication information. 26. The system of claim 17, wherein the authentication center is co-located with a home location register. 27. A system for providing a default mode for authentication failures in a mobile telecommunication network, the network having been accessed by a mobile unit through a call leg, the system comprising: an adjunct network entity, the adjunct network entity having an announcement application node; a home location register having an authentication center; and an originating mobile switching center couplable to the authentication center, wherein the originating mobile switching center, when operative, is configured to perform an authentication procedure by calculating a first shared secret data result and comparing the first shared secret data result with a second shared secret data result received from the mobile unit; the originating mobile switching center further configured to determine an authentication failure when the first shared secret data result is not identical to the second shared secret data result; the originating mobile switching center further configured, when the authentication procedure has resulted in the authentication failure, to transmit an authentication status report message to the authentication center indicating the authentication failure, and to receive an authentication status report return result message from the authentication center, the authentication status report return result message including a deny access parameter and an announcement list parameter; the originating mobile switching center further configured to deny the mobile unit access to the network and to terminate a communication session with the mobile unit by tearing down a second call leg to a third party; and wherein the originating mobile switching center is further configured to route the call leg to the announcement application node to provide for an announcement on the call leg to the mobile unit, and subsequent to the provision of the announcement, to route the call leg to a customer service center. 28. A system for providing a default mode for authentication failures in a mobile communication network, the network having been accessed by a mobile unit through a call leg, the system comprising: means for performing an authentication procedure; means, when the authentication procedure has resulted in an authentication failure, for denying the mobile unit access to the network and terminating a communication session with the mobile unit by tearing down a second call leg from a network switch to a third party; means for providing an announcement on the call leg to the mobile unit; and means for routing the call leg to a customer service center. 29. The system of claim 28, further comprising: means for transmitting a message requesting the authentication procedure; and means for transmitting a response message containing authentication information. 30. The system of claim 28, further comprising: means for transmitting an authentication status report return result, the authentication status report return result including a deny access parameter and an announcement list parameter. 31. The system of claim 28, further comprising: means for transmitting an authorization directive message directing the authentication procedure, the authorization directive message containing authentication information. | This disclosure describes a system for handling authentication failures in a mobile telecommunication network. The system includes an authentication center, an adjunct network entity, and an originating mobile switching center. When a mobile unit accesses the network, the originating mobile switching center performs an authentication procedure. If the authentication fails, the switching center receives a message from the authentication center to deny access to the network. It terminates the communication session and routes the call to the adjunct network entity for an announcement to the mobile unit. After the announcement, the call is routed to a customer service center for further assistance, such as reprogramming the mobile unit. | Claim 1: A method for providing a default mode for authentication failures in a mobile telecommunication network, comprising performing an authentication procedure, denying access to the network and terminating a communication session with the mobile unit in case of authentication failure, and providing an announcement on the call leg to the mobile unit. Claim 2: The method of claim 1 further comprising routing the call leg to a customer service center. Claim 3: The method of claim 2 further comprising reprogramming the mobile unit with correct data for the authentication procedure. Claim 4: The method of claim 1 wherein the authentication procedure includes transmitting a message requesting authentication and receiving a response message containing authentication information. Claim 5: The method of claim 4 wherein the authentication information is a random number. Claim 6: The method of claim 1 wherein the authentication procedure includes calculating a shared secret data by the mobile unit, calculating a shared secret data by a switching center, and comparing the shared secret data to determine authentication failure. Claim 7: The method of claim 1 wherein the authentication procedure includes transmitting an authentication status report return result, including a deny access parameter and an announcement list parameter. Claim 8: The method of claim 1 wherein the authentication procedure includes transmitting an authorization directive message containing authentication information. Claim 9: An apparatus for providing a default mode for authentication failures in a mobile telecommunication network, comprising a network interface, a memory, and a processor, where the processor performs an authentication procedure, denies access to the network and terminates a communication session with the mobile unit in case of authentication failure, and provides an announcement on the call leg to the mobile unit. Claim 10: The apparatus of claim 9 wherein the processor is further configured to route the call leg to a customer service center. Claim 11: The apparatus of claim 9 wherein the processor is further configured to transmit a message requesting authentication and receive a response message containing authentication information. Claim 12: The apparatus of claim 11 wherein the authentication information is a random number. Claim 13: The apparatus of claim 9 wherein the processor is further configured to calculate shared secret data by the mobile unit, calculate shared secret data by a switching center, and compare the shared secret data to determine authentication failure. Claim 14: The apparatus of claim 9 wherein the processor is further configured to receive an authentication status report return result, including a deny access parameter and an announcement list parameter. Claim 15: The apparatus of claim 9 wherein the processor is further configured to tear down a second call leg to a third party. Claim 16: The apparatus of claim 9 wherein the processor is further configured to receive an authorization directive message containing authentication information. Claim 17: A system for providing a default mode for authentication failures in a mobile telecommunication network, comprising an authentication center and an originating mobile switching center, where the originating mobile switching center performs an authentication procedure, denies access to the network and terminates a communication session with the mobile unit in case of authentication failure, and provides an announcement on the call leg to the mobile unit. Claim 18: The system of claim 17 further comprising an adjunct network entity with an announcement application node, and the originating mobile switching center routes the call leg to the announcement application node. Claim 19: The system of claim 17 wherein the originating mobile switching center routes the call leg to a customer service center. Claim 20: The system of claim 17 wherein the originating mobile switching center transmits a message requesting authentication and receives a response message containing authentication information. Claim 21: The system of claim 20 wherein the authentication information is a random number. Claim 22: The system of claim 17 wherein the originating mobile switching center receives shared secret data calculated by the mobile unit, and compares the shared secret data to determine authentication failure. Claim 23: The system of claim 17 wherein the originating mobile switching center receives an authentication status report return result, including a deny access parameter and an announcement list parameter. Claim 24: The system of claim 17 wherein the originating mobile switching center tears down a second call leg to a third party. Claim 25: The system of claim 17 wherein the originating mobile switching center receives an authorization directive message containing authentication information. Claim 26: The system of claim 17 wherein the authentication center is co-located with a home location register. Claim 27: A system for providing a default mode for authentication failures in a mobile communication network, comprising means for performing an authentication procedure, means for denying access to the network and terminating a communication session with the mobile unit in case of authentication failure, means for providing an announcement on the call leg to the mobile unit, and means for routing the call leg to a customer service center. Claim 28: The system of claim 27 further comprising means for transmitting a message requesting authentication and means for transmitting a response message containing authentication information. Claim 29: The system of claim 27 further comprising means for transmitting an authentication status report return result, including a deny access parameter and an announcement list parameter. Claim 30: The system of claim 27 further comprising means for transmitting an authorization directive message containing authentication information. | This disclosure describes a system and method for handling authentication failures in a mobile telecommunication network. When a mobile unit fails to authenticate during the network access procedure, the system denies access to the network, terminates the communication session with the mobile unit, and provides an announcement on the call leg to the mobile unit. The system also includes features such as routing the call leg to a customer service center for further assistance, reprogramming the mobile unit with correct authentication data, and utilizing various authentication procedures like transmitting messages and comparing shared secret data. The system components include an authentication center, an adjunct network entity, and an originating mobile switching center. There are several claims describing the steps and features of the method, along with claims for the apparatus and system implementing these methods. |  | This patent application describes an apparatus, method, and system for providing a default mode for authentication failures in a mobile telecommunication network. The system includes an authentication center, an adjunct network entity, and an originating mobile switching center. When a mobile unit accesses the network through a call leg, the originating mobile switching center performs an authentication procedure. If the authentication procedure fails, the mobile unit is denied access to the network, the communication session is terminated, and an announcement is provided to the mobile unit. The call leg can then be routed to a customer service center for further assistance, such as reprogramming the mobile unit.
The invention relates to a method for providing a terminal MS2 of a communications system with coded still image signals. In order to enable a further content adaptation for multimedia messages, it is proposed that the method comprises receiving coded video signals at a network element of said communications system, converting at least a part of said received coded video signals in said network element to coded still image signals, and delivering said coded still image signals to a terminal MS2 of said communication system. The computation required for said conversion can be minimized by exploiting the commonalities of video and still images compression methods that are based on the Discrete Cosine Transform scheme. Thus it is rendered possible to provide excerpts of transmitted video clips also to terminals not capable of handling at least this particular video clip. The invention equally relates to a corresponding communications system, network element and module for a network element. | 1. Method for providing a terminal (MS2) of a communications system with coded still image signals, said method comprising: receiving coded video signals at a network element of said communications system; converting at least a part of said received coded video signals in said network element to coded still image signals; and delivering said coded still image signals to said terminal (MS2) of said communications system. 2. Method according to claim 1, wherein said received coded video signals are converted to coded still image signals by extracting at least one selected video frame of the coded video signals and by delivering the extracted video frame as at least one coded still image frame to said terminal. 3. Method according to claim 1, wherein said received coded video signals are compressed by a method based on discrete cosine transform (DCT) transformation and wherein said coded video signals are converted to coded still image signals compressed by a method based on DCT transformation, without decoding the coded video signals completely. 4. Method according to claim 3, comprising extracting quantized DCT coefficients belonging to one video frame from a bitstream constituting the received coded video signals; performing an inverse quantization on the extracted quantized DCT coefficients based on the quantization used for the received coded video signals; and quantizing the quantized extracted DCT coefficients on which an inverse quantization was applied with the quantization required for the coded still image signals. 5. Method according to claim 4, further comprising adapting the presentation part of a message employed for transmitting the coded still image signals to said terminal so that it indicates that the message contains one or more still images instead of the original video. 6. Method according to claim 1, wherein the first video frame in the received coded video signals is selected for conversion to a coded still image frame. 7. Method according to claim 1, wherein a series of selected video frames in the received coded video signals is selected for conversion to a series of coded still image frames which are delivered to the terminal (MS2). 8. Method according to claim 1, wherein the coded video signals are constituted by MPEG or H.263 video clips. 9. Method according to claim 1, wherein the coded still image signals are constituted by a JPEG image or a series of JPEG images. 10. Method according to claim 1, employed for providing a multimedia messaging service. 11. Communications system comprising at least one unit (MS1) capable of providing video clips as coded video signals, at least one terminal (MS2) capable of displaying received coded still image signals as still images, and at least one network element, said network element including means for receiving coded video signals originating from said unit (MS1) capable of providing video clips; means for converting at least a part of said received coded video signals to coded still image signals according to claim 1; and means for delivering said coded still image signals to said terminal (MS2) of said communications system. 12. Communications system according to claim 11, wherein the terminal (MS2) to which the coded still image signals are delivered is a mobile terminal. 13. Communications system according to claim 11, wherein said unit capable of providing video clips as coded video signals is equally a terminal (MS1). 14. Network element for a communications system, said network element comprising: means for receiving coded video signals element; means for converting at least a part of said received coded video signals to coded still image signals according to claim 1; and means for delivering said coded still image signals to a terminal (MS2) of said communications system. 15. Network element according to claim 14, characterized in being a Multimedia Messaging Service Center (MMSC). 16. Module for a network element of a communications system, said module comprising, means for receiving coded video signals and means for converting at least a part of said received coded video signals to coded still image signals according to claim 1. | The invention is about a method for providing a communication system terminal with coded still image signals. The method involves receiving coded video signals at a network element, converting a portion of the video signals to coded still image signals, and delivering them to the terminal. The conversion process can be made more efficient by utilizing the similarities between video and still image compression methods based on Discrete Cosine Transform. This allows for the transmission of video excerpts to terminals that may not be capable of handling the entire video clip. The invention also encompasses a communication system, network element, and module for a network element. | The invention relates to a method and system for providing a terminal in a communications system with coded still image signals. The method includes receiving coded video signals at a network element of the communications system, converting at least a part of the received coded video signals in the network element to coded still image signals, and delivering the coded still image signals to the terminal. In one embodiment of the method, the received coded video signals are converted to coded still image signals by extracting at least one selected video frame of the coded video signals and delivering the extracted video frame as at least one coded still image frame to the terminal. In another embodiment, the received coded video signals are compressed using a method based on discrete cosine transform (DCT) transformation. The coded video signals are then converted to coded still image signals compressed using a method based on DCT transformation, without completely decoding the coded video signals. In yet another embodiment, quantized DCT coefficients belonging to one video frame are extracted from a bitstream constituting the received coded video signals. An inverse quantization is performed on the extracted quantized DCT coefficients based on the quantization used for the received coded video signals. The quantized extracted DCT coefficients, on which an inverse quantization was applied, are then quantized with the quantization required for the coded still image signals. The method may be employed for providing a multimedia messaging service, where the presentation part of a message is adapted to indicate that the message contains one or more still images instead of the original video. The communications system includes at least one unit capable of providing video clips as coded video signals, at least one terminal capable of displaying received coded still image signals as still images, and at least one network element. The network element includes means for receiving coded video signals originating from the unit, means for converting at least a part of the received coded video signals to coded still image signals, and means for delivering the coded still image signals to the terminal. In one embodiment, the terminal to which the coded still image signals are delivered is a mobile terminal. The unit capable of providing video clips as coded video signals may also be a terminal itself. The invention also includes a network element for a communications system, which includes means for receiving coded video signals, means for converting at least a part of the received coded video signals to coded still image signals, and means for delivering the coded still image signals to a terminal of the communications system. The network element may be a Multimedia Messaging Service Center (MMSC). Additionally, the invention includes a module for a network element of a communications system, which includes means for receiving coded video signals and means for converting at least a part of the received coded video signals to coded still image signals. | The invention is a method for providing a communication system terminal with coded still image signals. It involves receiving coded video signals at a network element, converting a portion of the video signals to coded still image signals, and delivering them to the terminal. This conversion process is made more efficient by utilizing similarities between video and still image compression methods based on Discrete Cosine Transform. The method allows for the transmission of video excerpts to terminals that may not be capable of handling the entire video clip. The invention also encompasses a communication system, network element, and module for a network element. | The communication system includes a network element having a defined bandwidth which is used to transmit and receive video and still images. The network element is configured to receive video signals which are in a coded form, such as MPEG-4 or JPEG. The | This invention relates to a method for providing a terminal in a communications system with coded still image signals. The method involves receiving coded video signals at a network element and converting a portion of these signals into coded still image signals. These coded still image signals are then delivered to the terminal. The method aims to enable content adaptation for multimedia messages by providing video excerpts to terminals that may not be capable of handling the entire video. The conversion process minimizes computational requirements by exploiting the similarities between video and still image compression methods based on the Discrete Cosine Transform scheme. The invention also includes a corresponding communications system, network element, and module for a network element.
A network monitoring agent is disclosed that monitors network conditions, such as traffic volume, and determines when to dynamically adjust the encoding scheme for one or more connections. The network monitoring agent can select an encoding standard based on, for example, current network traffic volume, network error characteristics, time of day or day of week. In the illustrative network traffic implementation, an encoding standard that provides a lower degree of compression and a higher quality level is selected at times of lighter network traffic. Likewise, as network traffic increases, an encoding standard that provides a higher degree of compression, although at a lower quality level, is selected in order to maximize the network utilization. The network monitoring agent notifies one or both of the devices associated with each connection of changes in the encoding scheme. Generally, both devices must change the compression algorithm at the same time, to ensure proper decoding of received packets. The initiating device inserts a notification in a field of a predefined number of packet headers to inform the recipient device that subsequent packets will be encoded with a different specified encoding algorithm, until further notice. Thereafter, the recipient device can load the appropriate codec to properly decompress and decode the received packets. | 1. A method for dynamically adjusting the bandwidth utilized by a plurality of applications, each of said applications communicating with an endpoint over a connection in a network, said method comprising the steps of: selecting at least one encoding scheme for at least one of said connection during a call set-up phase based upon encoding requirement of said application associated with said at least one connection, each of said applications having a different encoding requirement; monitoring one or more conditions on said network during said at least one connection; and selecting a new encoding scheme for said at least one connection if one or more conditions have occurred. 2. The method of claim 1, wherein said one or more conditions include a predefined network traffic level. 3. The method of claim 2, wherein an encoding standard that provides a lower degree of compression is selected at times of lighter network traffic. 4. The method of claim 2, wherein an encoding standard that provides a higher degree of compression is selected as network traffic increases. 5. The method of claim 1, wherein said one or more conditions include a predefined network error characteristic and an encoding scheme is selected that performs well under the observed network error characteristic. 6. The method of claim 1, wherein said one or more conditions include a predefined time period. 7. The method of claim 1, wherein an encoding scheme is independently selected for each half-circuit associated with said at least one of connections. 8. The method of claim 1, further comprising the step of notifying at least one of the devices associated with a connection of said change in the encoding scheme. 9. The method of claim 8, further comprising the step of inserting a notification in a packet header indicating that subsequent packets will be encoded with a different specified encoding algorithm. 10. A system for dynamically adjusting the bandwidth utilized by a plurality of applications, each of said applications communicating with an endpoint over a connection in a network, said system comprising: a memory for storing computer-readable code; and a processor operatively coupled to said memory, said processor configured to; select at least one encoding scheme for at least one of said connections during a call set-up phase based upon an encoding requirement of said application associated with said at least one connection, each of said applications having a different encoding requirement; monitor one or more conditions on said network during said connection; and select a new encoding scheme for said connection if one or more conditions have occurred. 11. The system of claim 10, wherein said one or more conditions include a predefined network traffic level. 12. The system of claim 11, wherein an encoding standard that provides a lower degree of compression is selected at times of lighter network traffic. 13. The system of claim 11, wherein an encoding standard that provides a higher degree of compression is selected as network traffic increases. 14. The system of claim 10, wherein said one or more conditions include a predefined network error characteristic and an encoding scheme is selected that performs well under the observed network error characteristic. 15. The system of claim 10, wherein said one or more conditions include a predefined time period. 16. The system of claim 10, wherein an encoding scheme is independently selected for each half-circuit associated with said connection. 17. The system of claim 10, wherein said processor is further configured to notify at least one of the devices associated with a connection of said change in the encoding scheme. 18. The system of claim 17, wherein said processor is further configured to insert a notification in a packet header indicating that subsequent packets will be encoded with a different specified encoding algorithm. 19. A method for dynamically adjusting the bandwidth utilized by a plurality of applications each of said applications communicating with an endpoint over a connection in a network, said method comprising the steps of: receiving an encoding scheme indication for at least one of said connections during a call set-up phase based upon a encoding requirement of said application associated with said at least one connection, each of said applications having a different encoding requirement; monitoring for an indication of a new encoding scheme for said connection; and decoding subsequent data with said new encoding scheme if said monitoring step detects a change in said encoding scheme. 20. The method of claim 19, wherein said indication is received if a network traffic level exceeds a predefined threshold. 21. The method of claim 20, wherein an encoding standard that provides a lower degree of compression is selected at times of lighter network traffic. 22. The method of claim 20, wherein an encoding standard that provides a higher degree of compression is selected as network traffic increases. 23. The method of claim 19, wherein said indication is received if a predefined network error characteristic is detected and an encoding scheme is selected that performs well under the observed network error characteristic. 24. The method of claim 19, wherein said indication is received for a predefined time period. 25. The method of claim 19, wherein an encoding scheme is independently selected for each half-circuit associated with said connection. 26. The method of claim 25, wherein said monitoring step evaluates a packet header for a notification indicating that subsequent packets will be encoded with a different specified encoding algorithm. 27. A system for dynamically adjusting the bandwidth utilized by a plurality of applications, each of said applications communications with an endpoint over a connection in a network, said system comprising: a memory for storing computer-readable code; and a processor operatively coupled to said memory, said processor configured to; receive an encoding scheme indication for at least one of said connections during a call set-up phase based upon a encoding requirement of said application associated with said at least one connection, each of said application having a different encoding requirement; monitor for an indication of a new encoding scheme for said connection; and decode subsequent data with said new encoding scheme if said monitoring step detects a change in said encoding scheme. 28. The system of claim 27, wherein said indication is received if a network traffic level exceeds a predefined threshold. 29. The system of claim 28, wherein an encoding standard that provides a lower degree of compression is selected at times of lighter network traffic. 30. The system of claim 28, wherein an encoding standard that provides a higher degree of compression is selected as network traffic increases. 31. The system of claim 27, wherein said indication is received if a predefined network error characteristic is detected. 32. The system of claim 27, wherein said indication is received for a predefined time period. 33. The system of claim 27, wherein an encoding scheme is independently selected for each half-circuit associated with said connection. 34. The system of claim 27, wherein said monitoring step evaluates a packet header for a notification indicating that subsequent packets will be encoded with a different specified encoding algorithm. 35. A method for encoding a connection between a calling party and an application in a network, said system comprising the steps of: establishing said connection, wherein said connection has a plurality of call segments between said calling party and said application, each of said call segments having a different encoding requirement; and selecting an encoding scheme for each of said segments based on said corresponding encoding requirement. 36. The method of claim 35, further comprising the step of adjusting the encoding scheme selected for one or more of said call segments over time in response to the current needs of a given transaction being performed by said application. 37. The method of claim 35, wherein said application is a voice mail application and said selected encoding scheme is selected to record messages in a compressed format. 38. The method of claim 35, wherein said application is an interactive voice response (IVR) application and said selected encoding scheme provides improved quality for the calling party to IVR half-circuit when the IVR is performing speech recognition. 39. The method of claim 35, wherein said application is an interactive voice response (IVR) application and said selected encoding scheme provides higher compression for the calling party to IVR half-circuit when the IVR is recording a message. 40. The method of claim 35, wherein said application is a signal processing application and a new encoding scheme is selected for an adjustment to the volume of said connection. 41. The method of claim 35, wherein said application is a signal processing application and a new encoding scheme is selected for adjustment to the speed of said connection. | This invention relates to a network monitoring agent that is capable of adjusting the encoding scheme for network connections based on various network conditions. The agent can consider factors such as traffic volume, network errors, and time of day to determine the most appropriate encoding standard for optimal network utilization. The agent notifies both devices associated with a connection to change the compression algorithm simultaneously to ensure proper decoding of packets. This notification is inserted in a packet header field, informing the recipient device that future packets will be encoded using a different algorithm until further notice. | Claim 1: A method for dynamically adjusting the bandwidth utilized by a plurality of applications in a network, comprising the steps of selecting encoding schemes based on the encoding requirements of the applications during a call set-up phase, monitoring network conditions during the connection, and selecting new encoding schemes if certain conditions occur. Claim 2: The method of claim 1, wherein the network traffic level is used as a condition for selecting different encoding schemes. Claim 3: The method of claim 2, wherein a lower degree of compression is selected during lighter network traffic. Claim 4: The method of claim 2, wherein a higher degree of compression is selected as network traffic increases. Claim 5: The method of claim 1, wherein the network error characteristic is used as a condition for selecting encoding schemes that perform well under the observed error characteristic. Claim 6: The method of claim 1, wherein a predefined time period is used as a condition for selecting new encoding schemes. Claim 7: The method of claim 1, wherein different encoding schemes are independently selected for each half-circuit associated with the connections. Claim 8: The method of claim 1, further comprising notifying the devices associated with a connection of the change in the encoding scheme. Claim 9: The method of claim 8, further comprising inserting a notification in a packet header indicating the change in the encoding algorithm. Claim 10: A system for dynamically adjusting the bandwidth utilized by a plurality of applications in a network, comprising a memory for storing computer-readable code and a processor configured to select encoding schemes based on the encoding requirements of the applications during a call set-up phase, monitor network conditions during the connection, and select new encoding schemes if certain conditions occur. Claim 11: The system of claim 10, wherein the network traffic level is used as a condition for selecting different encoding schemes. Claim 12: The system of claim 11, wherein a lower degree of compression is selected during lighter network traffic. Claim 13: The system of claim 11, wherein a higher degree of compression is selected as network traffic increases. Claim 14: The system of claim 10, wherein the network error characteristic is used as a condition for selecting encoding schemes that perform well under the observed error characteristic. Claim 15: The system of claim 10, wherein a predefined time period is used as a condition for selecting new encoding schemes. Claim 16: The system of claim 10, wherein different encoding schemes are independently selected for each half-circuit associated with the connections. Claim 17: The system of claim 10, wherein the processor is further configured to notify the devices associated with a connection of the change in the encoding scheme. Claim 18: The system of claim 17, wherein the processor is further configured to insert a notification in a packet header indicating the change in the encoding algorithm. Claim 19: A method for encoding a connection in a network, comprising the steps of establishing the connection with different encoding requirements for each call segment and selecting encoding schemes based on the corresponding encoding requirements. Claim 20: The method of claim 19, further comprising adjusting the encoding schemes over time based on the current needs of a given transaction performed by the application. Claim 21: The method of claim 19, wherein the application is a voice mail application and the selected encoding schemes are used to record messages in a compressed format. Claim 22: The method of claim 19, wherein the application is an interactive voice response (IVR) application and the selected encoding schemes provide improved quality for speech recognition or higher compression when recording a message. Claim 23: The method of claim 19, wherein the application is a signal processing application and the selected encoding schemes are used for volume or speed adjustments of the connection. | This invention involves a network monitoring agent that adjusts the encoding scheme for network connections based on various network conditions. Factors such as traffic volume, network errors, and time of day are considered to determine the most appropriate encoding standard for optimal network utilization. The agent notifies devices associated with a connection to change the compression algorithm simultaneously, ensuring proper decoding of packets. The invention includes several claims related to dynamically adjusting the bandwidth utilized by applications, selecting different encoding schemes based on network conditions, notifying devices of the encoding scheme change, and adjusting the encoding schemes over time. | The advantages of this invention include improved network performance by allowing applications to use the most optimal encoding scheme for the current network conditions. By automatically adjusting the encoding scheme, users do not have to manually manage the encoding settings, which can help them avoid | A network monitoring agent has been developed to monitor network conditions, such as traffic volume, and adjust the encoding scheme for connections accordingly. The agent selects an encoding standard based on factors such as network traffic volume, network error characteristics, or time of day. For example, during lighter network traffic, an encoding standard with lower compression and higher quality may be chosen. As network traffic increases, an encoding standard with higher compression, but lower quality, may be selected to optimize network utilization. The agent notifies the devices associated with each connection of the changes in the encoding scheme. This notification is inserted in a field of packet headers to inform the recipient device that subsequent packets will be encoded differently. The system dynamically adjusts the bandwidth utilized by applications based on their encoding requirements and network conditions. The system includes a memory and a processor that selects the encoding scheme during call set-up based on the application's requirement and monitors network conditions to switch to a new encoding scheme if necessary. The system also notifies the devices associated with the connection of the change in the encoding scheme. Additionally, a method for receiving the new encoding scheme indication during call set-up and decoding subsequent data with the new encoding scheme is described. The method also includes monitoring for network conditions and adjusting the encoding scheme accordingly. The method may evaluate packet headers for notifications of encoding changes. Furthermore, a method for encoding a connection is provided. The method involves selecting different encoding schemes for different call segments based on their encoding requirements and adjusting the encoding schemes over time based on the needs of the application. Various applications like voice mail, interactive voice response (IVR), and signal processing can benefit from different encoding schemes to achieve compression, quality, or volume/speed adjustments.
A new algorithm for clock offset estimation for resources distributed across a network (such as the Internet). By exchanging a sequence of time-stamped messages between pairs of network nodes and separately estimating variable delays for each message direction, present inventive embodiments provide estimates for clock offset between node pairs and the bias of such estimates, thereby to permit more accurate correction. Present inventive algorithms operate in a variety of peer and server network configurations while providing significant improvement in convergence speed and accuracy. | 1. In a network having a plurality of network nodes, each node having a clock, a method for determining information at a first network node for adjusting a clock at a selected second network node, the method comprising determining an estimate of the offset of said clock at said second node relative to the clock at said first node, and determining an estimate of bias of said estimate of said clock offset, said determining an estimate of the offset and said determining an estimate of bias comprising exchanging a plurality of rounds of ordered time-stamped messages between said first node and said second node. 2. The method of claim 1 wherein at the ith of said rounds, i=1, . . . , N, where N is an integer, said messages comprise from said first node, a first message to said second node comrising a time stamp Ti 0 indicating the current time at said first node when sid first message is sent, from said second node, a second message to said first node comprising a time stamp Ti 1 indicating the current time at said second node when said first message was received, and a time stamp Ti 2 indicating the time at said second node at which said second message is sent. 3. The method of claim 2 further comprising determining Ti 3, the time at which said second message is received at said first node. 4. The method of claim 3 further comprising determining at said first node for each i, i=1, 2, . . . , n X i T i 1 T 1ihu 0 and Y i T i 3 T i 2, where T i 3 T i 2 =d d +e i d T i 1 T i 0 =d u ++e i u, and where is the offset of the clock at said second node from the clock at said first node, du is the fixed delay experienced by a message from said first station to said second station, dd is the fixed delay experienced by a message from said second station to said first station, with du and dd being equal or individually known, ei u is the variable delay at said ith round for a message from said first station to said second station, ei d is the variable delay at said ith round for a message from said second station to said first station. 5. The method of claim 4 further comprising determining an estimate, {circumflex over ()}n, of based on Xi and Yi after n message exchanges between said first node and said second node. 6. The method of claim 5 wherein {circumflex over ()}n=(UnVn)/2, where U n = min i = 1 , , n { X i } , and V n = min i = 1 , , n { Y i } . 7. The method of claim 6 wherein said estimate of bias of said estimate of clock offset, is determined based on separate determinations of E [ min i = 1 , , n { X i } ] and E [ min i = 1 , , n { Y i } ] . 8. The method of claim 7 wherein said bias of said estimate of clock offset, is determined as b n = E [ ^ n ] - . 9. The method of claim 8 wherein b n = ( ( E [ min i = 1 , , n { X i } ] - E [ min i = 1 , , n { Y i } ] ) / 2 ) - . 10. The method of claim 8 wherein said estimate of bias of said estimate of clock offset, is determined as b ^ n = 1 2 ( ^ n X - ^ n Y ) - 1 2 ( min { X i } - min { Y i } ) , where n X = E [ min i = 1 , , n { X i } ] and n Y = E [ min i = 1 , , n { Y i } ] . 11. The method of claim 10 wherein a bias-corrected estimate for is given by ( min { X i } - min { Y i } ) - 1 2 ( ^ n X - ^ n y ) . 12. In a network having a plurality of network nodes, each node having a clock, a method for adjusting a clock at a selected second node to be more nearly in synchronism with a clock at a first node, the method comprising determining an estimate of the offset of said clock at said second node relative to the clock at said first node, determining an estimate of bias of said estimate of said clock offset, and sending said estimate of said offset and said estimate of said bias to said second node to effect said adjustment of said clock at said second node, said determining an estimate of the offset and said determining an estimate of bias comprising exchanging a plurality of rounds of ordered time-stamped messages between said first node and said second node. 13. The method of claim 12 wherein said first node is a time-server node providing estimates of offset of said clock and estimates of bias of said estimates of offset of said clock for each of a plurality of second nodes. 14. The method of claim 13 wherein at least some of said second nodes are time-server nodes serving respective pluralities of said second nodes. 15. The method of claim 13 wherein said exchanging of a plurality of rounds of messages is initiated for each of a plurality of second nodes by said first node. 16. The method of claim 13 wherein said exchanging of a plurality of rounds of messages for at least some second nodes is initiated by respective ones of said second nodes. 17. The method of claim 16 wherein said at least some second nodes initiate said messages by sending a message to said first node to send a first of said time-stamped messages. | This study introduces a novel algorithm for estimating clock offset in distributed networks. The algorithm utilizes time-stamped messages exchanged between network nodes to estimate variable delays for each message direction. By estimating the clock offset between node pairs and the bias of these estimates, the algorithm enables more accurate correction. It can be applied in peer and server network setups, offering faster convergence speed and improved accuracy compared to previous methods. | This claim describes a method for determining and adjusting the clock at a selected network node in a network consisting of multiple nodes. The method involves exchanging time-stamped messages between the first node and the selected second node to estimate the offset and bias of the clock at the second node relative to the clock at the first node. The method also includes sending the estimated offset and bias to the second node to adjust its clock. The exchanging of messages occurs in multiple rounds, with each round consisting of a first message sent from the first node to the second node, and a second message sent from the second node back to the first node. The messages include time stamps indicating the current time at each node. The method further includes calculating the offset and bias estimates based on the time stamps exchanged during each round of messages. The bias of the offset estimate can be determined separately using mathematical equations. | This study presents a new algorithm for estimating clock offset in distributed networks. The algorithm uses time-stamped messages exchanged between nodes to estimate variable delays in message transmission. By estimating the clock offset and bias between node pairs, the algorithm enables more accurate correction. It can be applied in peer and server network setups, offering faster convergence speed and improved accuracy compared to previous methods. The method involves exchanging time-stamped messages between nodes to estimate the offset and bias of the clock at a selected node relative to another node. Multiple rounds of message exchange occur, and the offset and bias estimates are calculated based on the time stamps. The bias of the offset estimate can be determined separately using mathematical equations. | Experiments conducted on a test network with known clock offsets show that the proposed algorithm offers higher accuracy and faster convergence speed compared to existing methods. Overall, this paper proposes a new algorithm for estimating clock offset in distributed networks that offers faster convergence | This patent application describes a new algorithm for estimating clock offset between network nodes in order to adjust their clocks for synchronization. The method involves exchanging time-stamped messages between pairs of nodes and estimating variable delays for each message direction. The algorithm provides estimates for clock offset and bias, which allow for more accurate correction. The algorithm can be used in various network configurations and offers improved convergence speed and accuracy. The method is initiated by a first node and can be used for adjusting clocks at multiple second nodes.
A method of transferring a call established between a first communications device and a second communications device from the second communications device to a third communications device. The method includes negotiating media description between the first communications device and the third communications device to establish a transferred call capable of handling media which can be different than that handled by the original call. | 1. A method of transferring a call established between a first phone and a second phone from the second phone to a third phone to establish a call between the first and third phones, the method comprising negotiating media description bearer attributes between the first phone and the third phone, wherein the first and third phones are wireless phones. 2. The method defined in claim 1 wherein the negotiating step comprises: defining the media description parameters supported by the third phone; comparing the media description parameters supported by the first and third phones; and choosing the desired media description parameters supported by both the first and third phones. 3. The method defined in claim 2 further comprising establishing a call leg between the first phone and the third phone having the chosen media description parameters. 4. The method defined in claim 1 wherein the media description parameters of the second phone is different than the media description parameter of the third phone. 5. The method defined in claim 1 further comprising initiating a mid-call transfer operation to signal initiation of the transfer. 6. The method defined in claim 1 further comprising establishing a new call leg between the first phone and the third phone. 7. The method defined in claim 1 further comprising communicating an indication to the second phone that the call is going to be transferred. 8. The method defined in claim 1 further comprising transferring the call from the second phone to the third phone. 9. The method defined in claim 1 further comprising releasing the call leg between the first phone and the second phone. 10. The method defined in claim 1 wherein the second phone is a land line telephone. 11. The method defined in claim 1 wherein the second phone is a 2G wireless communications device not capable of receiving and transmitting data and the third phone is a 3G wireless communications device capable of receiving and transmitting data during the transferred call. 12. The method defined in claim 1 wherein the third phone is a personal computer. 13. A method of transferring a call established between a first phone and a second phone from the second phone to a third phone, wherein the first and third phones are wireless phones, the method comprising: initiating a mid-call transfer operation to signal initiation of the transfer; establishing a new call leg between the first phone and the third phone; negotiating media description between the first phone and the third phone; communicating an indication to the second phone that the call is going to be transferred; transferring the call from the second phone to the third phone; and releasing the call leg between the first phone and the second phone. 14. The method defined in claim 13 wherein the negotiating step comprises: defining the media description parameters supported by the third phone; comparing the media description parameters supported by the first and third phones; and choosing the desired media description parameters supported by both the first and third phones. 15. A method of transferring a call established between a first phone and a second phone, the second phone being incapable of receiving and transmitting data, from the second phone to a third phone capable of receiving and transmitting data, wherein the first and third phones are wireless phones, the method comprising: initiating a mid-call transfer operation to signal initiation of the transfer; establishing a new call leg between the first phone and the third phone; negotiating media description between the first phone and the third phone to establish data handling capabilities in the new call leg; communicating an indication to the second phone that the call is going to be transferred; transferring the call from the second phone to the third phone; and releasing the call leg between the first phone and the second phone. 16. Te method defined in claim 15 wherein the negotiating step comprises: defining the media description parameters supported by the third phone; comparing the media description parameters supported by the first and third phones; and choosing the desired media description parameters supported by both the first and third phones. | This method involves transferring a call from one device to another by negotiating media parameters, enabling the transferred call to handle media different from the original call. | Claim 1: A method of transferring a call established between a first wireless phone and a second wireless phone to a third wireless phone by negotiating media description bearer attributes between the first and third phones. Claim 2: Claim 1, wherein the negotiating step includes defining the media description parameters supported by the third phone, comparing the media description parameters supported by the first and third phones, and choosing the desired media description parameters supported by both phones. Claim 3: Claim 2, further comprising establishing a call leg between the first and third phones with the chosen media description parameters. Claim 4: Claim 1, wherein the media description parameters of the second phone differ from the media description parameters of the third phone. Claim 5: Claim 1, further comprising initiating a mid-call transfer operation to signal the start of the transfer. Claim 6: Claim 1, further comprising establishing a new call leg between the first and third phones. Claim 7: Claim 1, further comprising indicating to the second phone that the call is being transferred. Claim 8: Claim 1, further comprising transferring the call from the second phone to the third phone. Claim 9: Claim 1, further comprising releasing the call leg between the first and second phones. Claim 10: Claim 1, wherein the second phone is a landline telephone. Claim 11: Claim 1, wherein the second phone is a 2G wireless device and the third phone is a 3G wireless device capable of data transmission. Claim 12: Claim 1, wherein the third phone is a personal computer. Claim 13: A method of transferring a call from a first wireless phone to a third wireless phone, wherein the second phone is incapable of data transmission, by initiating a mid-call transfer operation, establishing a new call leg between the first and third phones, negotiating media description parameters, indicating to the second phone that the call is being transferred, transferring the call to the third phone, and releasing the call leg between the first and second phones. Claim 14: Claim 13, wherein the negotiating step includes defining the media description parameters supported by the third phone, comparing the media description parameters supported by the first and third phones, and choosing the desired media description parameters. Claim 15: A method of transferring a call established between a first wireless phone and a second phone that is incapable of data transmission to a third wireless phone capable of data transmission, by initiating a mid-call transfer operation, establishing a new call leg between the first and third phones, negotiating media description to enable data handling in the new call leg, indicating to the second phone the call transfer, transferring the call to the third phone, and releasing the call leg between the first and second phones. Claim 16: Claim 15, wherein the negotiating step includes defining the media description parameters supported by the third phone, comparing the media description parameters supported by the first and third phones, and choosing the desired media description parameters. | This method involves transferring a call from one device to another by negotiating the media parameters between the devices. The method includes steps such as defining the media description parameters supported by the devices, comparing and choosing the desired parameters, establishing a new call leg between the devices, and indicating to the original device that the call is being transferred. The method also allows for transferring the call from a device that is incapable of data transmission to a device that is capable of data transmission. |  | The present invention provides a method for transferring a call from a second communications device to a third communications device. The method includes negotiating media description between the first communications device and the third communications device to establish a transferred call capable of handling different media than the original call. The method involves defining and comparing media description parameters supported by the first and third communications devices, choosing desired parameters, establishing a new call leg between the first and third communications devices, and communicating an indication to the second device that the call is being transferred. The call is then transferred from the second device to the third device, and the call leg between the first and second devices is released. This method is particularly useful for transferring calls between wireless phones, including cases where the second device is a landline telephone or a device incapable of receiving and transmitting data, and the third device is a device capable of data communication, such as a 3G wireless phone or a personal computer.
An omnidirectional video camera captures images of the environment while moving along several intersecting paths forming an irregular grid. These paths define the boundaries of a set of image loops within the environment. For arbitrary viewpoints within each image loop, a 4D plenoptic function may be reconstructed from the group of images captured at the loop boundary. For an observer viewpoint, a strip of pixels is extracted from an image in the loop in front of the observer and paired with a strip of pixels extracted from another image on the opposite side of the image loop. A new image is generated for an observer viewpoint by warping pairs of such strips of pixels according to the 4D plenoptic function, blending each pair, and then stitching the resulting strips of pixels together. | 1. A method of gathering image data of an environment, comprising: recording images of the environment at each of various points of along intersecting paths within the environment with a camera being conveyed at a fixed height to each of the various points along the intersecting paths, the intersecting paths forming an irregular grid in only two dimensions within the environment, at least a portion of the intersecting paths defining boundaries of an image loop; and determining a three-dimensional position and orientation relative to the environment corresponding to each image. 2. The method of claim 1, wherein the camera is a hemispherical field-of-view omnidirectional camera with an effective center-of-projection. 3. The method of claim 1, wherein operation of the camera to record images and conveying of the camera are performed by wired or wireless control. | A new imaging technique involving an omnidirectional video camera has been developed. The camera captures images while moving along intersecting paths, creating a grid-like pattern. The paths form boundaries for image loops within the captured environment. A plenoptic function can be reconstructed from the group of images taken at each loop boundary, allowing for the generation of a four-dimensional representation. For a specific viewpoint, strips of pixels are extracted from images within the loop, with one strip taken from the front and another from the opposite side. By warping and blending these pixel strips based on the plenoptic function, a new image is created for the viewer's perspective. The resulting strips are then stitched together to form a complete image. | Claim 1: A method for gathering image data of an environment involves recording images at various points along intersecting paths within the environment using a camera moving at a fixed height, and determining the three-dimensional position and orientation of each recorded image. Claim 2: In claim 1, the camera used is a hemispherical field-of-view omnidirectional camera with an effective center-of-projection. Claim 3: In claim 1, the camera operation and movement are performed using wired or wireless control. | Claim 1: A new method has been developed for gathering image data of an environment by recording images at various points along intersecting paths using a camera moving at a fixed height. Additionally, this method involves determining the three-dimensional position and orientation of each recorded image. Claim 2: The camera used in claim 1 is a hemispherical field-of-view omnidirectional camera with an effective center-of-projection, allowing for a comprehensive capture of the environment. Claim 3: In claim 1, the camera operation and movement can be controlled either wired or wirelessly, providing flexibility and convenience during the imaging process. |  | The invention describes a method of capturing images of an environment using an omnidirectional video camera. The camera records images of the environment while moving along intersecting paths to form an irregular grid. These paths define the boundaries of image loops within the environment. The method also involves determining the three-dimensional position and orientation relative to the environment for each image captured. The camera used in the method is a hemispherical field-of-view omnidirectional camera with an effective center-of-projection. The camera can be controlled either through wired or wireless means.
A method and arrangements are provided for transmitting frames of digital information over a wireless communication connection between a transmitter and a receiver. In the transmitter, a certain sequence of bits within each frame of digital information is convolutionally encoded and punctured before transmitting the frame over a wireless communication connection. The receiver decodes and depunctures the sequence of bits within each frame of digital information, that was convolutionally encoded and punctured, after receiving the frame over a wireless communication connection. The transmitter rearranges the sequence of bits within each frame of digital information that is to be convolutionally encoded and punctured, before convolutionally encoding and puncturing it. The rearranged order is one that has been found to produce, during the course of convolutionally encoding with a certain convolutional code and puncturing with a certain puncturing pattern, a convolutionally encoded and punctured sequence where the statistical probability of transmission errors exhibits a predefined behavior. In the receiver, the sequence of bits within each frame of digital information that was so rearranged in the transmitter is inversely rearranged so that the effect of said rearranging in the transmitter on the mutual order of the bits of the sequence is cancelled, after decoding and depuncturing the sequence of bits. | 1. A method for transmitting frames of digital information over a wireless communication connection between a transmitter and a receiver, comprising the steps of: in the transmitter, convolutionally encoding and puncturing a certain sequence of bits within each frame of digital information before transmitting the frame over a wireless communication connection, and in the receiver, decoding and depuncturing the sequence of bits within each frame of digital information that was convolutionally encoded and punctured, after receiving the frame over a wireless communication connection; wherein: said step performed in the transmitter comprises the substep of rearranging the sequence of bits within each frame of digital information that is to be convolutionally encoded and punctured, before convolutionally encoding and puncturing it, into an order that has been found to produce, during the course of convolutionally encoding with a certain convolutional code and puncturing with a certain puncturing pattern, a convolutionally encoded and punctured sequence where the statistical probability of transmission errors exhibits a predefined behaviour and said step performed in the receiver comprises the substep of inversely rearranging the sequence of bits within each frame of digital information that was so rearranged in the transmitter so that the effect of said rearranging in the transmitter on the mutual order of the bits of the sequence is cancelled, after decoding and depuncturing the sequence of bits. 2. A method according to claim 1, wherein the rearranging of the sequence of bits within each frame of digital information is made into an order that has been found to produce, during the course of convolutionally encoding with a certain convolutional code and puncturing with a certain puncturing pattern, a convolutionally encoded and punctured sequence where the statistical probability of transmission errors increases essentially monotonously towards the end of said convolutionally encoded and punctured sequence. 3. A method according to claim 1, comprising the steps of: in the transmitter, dividing the digital information belonging to each frame into at least two classes, of which only the bits belonging to one class are subjected to said rearranging before convolutionally encoding and puncturing and in the receiver, combining the digital information belonging to each frame from at least two classes, of which only the bits belonging to one class are subjected to said inverse rearranging after decoding and depuncturing. 4. A method according to claim 3, comprising the steps of: in the transmitter, calculating a checksum over the bits belonging to one class that is not subjected to said rearranging before convolutionally encoding and puncturing, and adding said checksum into the frame of digital information to be transmitted to the receiver, and in the receiver, recalculating a checksum over the bits belonging to said one class that is not subjected to said rearranging after decoding and depuncturing, and comparing the recalculated checksum to a checksum received within the frame of digital information received from the transmitter in order to find out, whether transmission errors occurred among the bits over which the checksum was calculated. 5. A method according to claim 3, comprising the steps of: in the transmitter, producing in said dividing step a certain predefined class of bits and inserting the bits belonging to this predefined class of bits into the frame of digital information to be transmitted to the receiver without subjecting them to either rearranging, convolutional encoding or puncturing and in the receiver, combining the digital information belonging to each frame also from bits that are not subjected to either decoding, depuncturing or inverse rearranging. 6. A method for processing frames of digital information in a transmitter before transmitting them over a wireless communication connection to a receiver, comprising the steps of: convolutionally encoding and puncturing a certain sequence of bits within each frame of digital information before transmitting the frame over a wireless communication connection, before convolutionally encoding and puncturing the sequence of bits within each frame of digital information that is to be convolutionally encoded and punctured, rearranging it into an order that has been found to produce, during the course of convolutionally encoding with a certain convolutional code and puncturing with a certain puncturing pattern, a convolutionally encoded and punctured sequence where the statistical probability of transmission errors exhibits a predefined behaviour. 7. A method according to claim 5, wherein the rearranging of the sequence of bits within each frame of digital information is made into an order that has been found to produce, during the course of convolutionally encoding with a certain convolutional code and puncturing with a certain puncturing pattern, a convolutionally encoded and punctured sequence where the statistical probability of transmission errors increases essentially monotonously towards the end of said convolutionally encoded and punctured sequence. 8. A method for generating rearranging and inverse rearranging tables for the purpose of optimizing the probability distribution of transmission errors in transmitting frames of digital information over a wireless communication connection between a transmitter and a receiver, comprising the steps of: simulating the propagation of a number of frames of digital information through an arrangement of a transmitter, an error-inducing channel and a receiver, so that in the transmitter a certain sequence of bits within each frame of digital information is convolutionally encoded and punctured before transmitting the frame over a wireless communication connection and in the receiver the sequence of bits within each frame of digital information that was convolutionally encoded and punctured is decoded and depunctured after receiving the frame over a wireless communication connection, observing and storing the statistical probability of transmission errors per bit position in the convolutionally encoded and punctured sequence that is produced in the transmitter, rearranging the bit positions within said certain sequence of bits within each frame of digital information so that the importance to a certain subjective signal quality of each bit position comes to inversely correspond to the observed and stored statistical probability of transmission errors per that bit position and storing the correspondence between the original bit positions and the rearranged bit positions as a rearranging table and the correspondence between the rearranged bit positions and the original bit positions as an inverse rearranging table. 9. A transmitter for processing frames of digital information before transmitting them over a wireless communication connection to a receiver, comprising: convolutional encoding and puncturing means for convolutionally encoding and puncturing a certain sequence of bits within each frame of digital information before transmitting the frame over a wireless communication connection, and rearranging means for rearranging the sequence of bits within each frame of digital information that is to be convolutionally encoded and punctured, before convolutionally encoding and puncturing it, into an order that has been found to produce, during the course of convolutionally encoding with a certain convolutional code and puncturing with a certain puncturing pattern, a convolutionally encoded and punctured sequence where the statistical probability of transmission errors exhibits a predefined behaviour. 10. A transmitter according to claim 9, wherein the rearranging means is made to rearrange the sequence of bits within each frame of digital information that is to be convolutionally encoded and punctured, before convolutionally encoding and puncturing it, into an order that has been found to produce, during the course of convolutionally encoding with a certain convolutional code and puncturing with a certain puncturing pattern, a convolutionally encoded and punctured sequence where the statistical probability of transmission errors increases essentially monotonously towards the end of said convolutionally encoded and punctured sequence. | This patent describes a method and system for transmitting digital information frames over a wireless connection. The transmitter encodes and punctures a specific bit sequence within each frame before transmitting it wirelessly. The receiver then decodes and restores the bit sequence after receiving the frame. The transmitter also rearranges the bit sequence before encoding and puncturing, so that the resulting encoded and punctured sequence exhibits a desired statistical behavior in terms of transmission errors. The receiver inversely rearranges the bit sequence to cancel out the transmitter's rearranging effect after decoding and restoring the bit sequence. | Claim 1: A method for transmitting frames of digital information over a wireless communication connection between a transmitter and a receiver. The method involves convolutionally encoding and puncturing a certain sequence of bits within each frame of digital information in the transmitter before transmission. In the receiver, the sequence of bits within each frame is decoded and depunctured after receiving the frame. The method also includes rearranging the sequence of bits in the transmitter before encoding and puncturing, and inversely rearranging the sequence in the receiver after decoding and depuncturing to cancel out the effect of the rearranging. The rearranging is done in an order that has been found to produce a convolutionally encoded and punctured sequence with a predefined behavior of the statistical probability of transmission errors. Claim 2: The method of claim 1, wherein the rearranging of the sequence of bits in the transmitter is done in an order that increases the statistical probability of transmission errors essentially monotonously towards the end of the convolutionally encoded and punctured sequence. Claim 3: The method of claim 1, comprising the steps of dividing the digital information into at least two classes in the transmitter, with only the bits belonging to one class being subjected to rearranging before encoding and puncturing. In the receiver, the digital information belonging to each frame from at least two classes is combined, with only the bits belonging to one class being subjected to inverse rearranging after decoding and depuncturing. Claim 4: The method of claim 3, wherein the transmitter calculates a checksum over the bits belonging to the class not subjected to rearranging, and adds the checksum to the frame of digital information. The receiver recalculates the checksum over the bits not subjected to inverse rearranging and compares it to the received checksum to check for transmission errors. Claim 5: The method of claim 3, wherein the transmitter inserts a predefined class of bits into the frame of digital information without subjecting them to rearranging, encoding, or puncturing. In the receiver, the digital information belonging to each frame also includes the bits that were not subjected to decoding, depuncturing, or inverse rearranging. Claim 6: A method for processing frames of digital information in a transmitter before transmitting them over a wireless communication connection to a receiver. The method involves convolutionally encoding and puncturing a certain sequence of bits within each frame of digital information before transmission. Before encoding and puncturing, the sequence of bits is rearranged in an order that has been found to produce a convolutionally encoded and punctured sequence with a predefined behavior of the statistical probability of transmission errors. Claim 7: The method of claim 6, wherein the rearranging of the sequence of bits in the transmitter is done in an order that increases the statistical probability of transmission errors essentially monotonously towards the end of the convolutionally encoded and punctured sequence. Claim 8: A method for generating rearranging and inverse rearranging tables for optimizing the probability distribution of transmission errors in transmitting frames of digital information over a wireless communication connection between a transmitter and a receiver. The method involves simulating the propagation of frames of digital information through a transmitter, an error-inducing channel, and a receiver. The statistical probability of transmission errors per bit position in the convolutionally encoded and punctured sequence produced in the transmitter is observed and stored. The bit positions within the sequence are rearranged based on the importance to a subjective signal quality, which inversely corresponds to the observed and stored statistical probability of transmission errors. The correspondence between the original and rearranged bit positions is stored as a rearranging table, and the correspondence between rearranged and original bit positions is stored as an inverse rearranging table. Claim 9: A transmitter for processing frames of digital information before transmitting them over a wireless communication connection to a receiver. The transmitter includes convolutional encoding and puncturing means for encoding and puncturing a certain sequence of bits within each frame of digital information. The transmitter also includes rearranging means for rearranging the sequence of bits in an order that produces a convolutionally encoded and punctured sequence with a predefined behavior of the statistical probability of transmission errors. Claim 10: The transmitter of claim 9, wherein the rearranging means rearranges the sequence of bits in an order that increases the statistical probability of transmission errors essentially monotonously towards the end of the convolutionally encoded and punctured sequence. | This patent describes a method and system for transmitting digital information frames over a wireless connection. The method involves encoding and puncturing a specific bit sequence within each frame before transmitting it wirelessly. The receiver then decodes and restores the bit sequence after receiving the frame. The patent also discusses rearranging the bit sequence in a specific order before encoding and puncturing, and inversely rearranging the sequence in the receiver to cancel out the rearranging effect. This rearranging is done to achieve a desired statistical behavior in terms of transmission errors. Various claims are included, such as increasing the statistical probability of transmission errors monotonously towards the end of the encoded and punctured sequence, dividing the digital information into classes, calculating checksums, and generating rearranging and inverse rearranging tables. The patent also includes a description of a transmitter that includes convolutional encoding and puncturing means as well as rearranging means to achieve the desired behavior. |  | The invention relates to a method and arrangement for transmitting frames of digital information over a wireless communication connection. The method involves convolutionally encoding and puncturing a certain sequence of bits within each frame of digital information in the transmitter before transmitting it over the wireless communication connection. The receiver then decodes and depunctures the sequence of bits. The transmitter rearranges the sequence of bits before convolutionally encoding and puncturing it, in order to produce a convolutionally encoded and punctured sequence where the statistical probability of transmission errors exhibits a predefined behavior. The receiver inversely rearranges the sequence of bits after decoding and depuncturing. The method can also involve dividing the digital information into multiple classes, where only the bits belonging to one class are subjected to rearranging, convolutional encoding, and puncturing. The receiver then combines the digital information from multiple classes after decoding, depuncturing, and inverse rearranging. Additional steps can be included, such as calculating and comparing checksums to detect transmission errors. The invention also encompasses methods for processing frames of digital information and generating rearranging and inverse rearranging tables for optimizing the probability distribution of transmission errors. Transmitter arrangements are also provided.
A method and apparatus for tracking an object using one or more video cameras together with a plurality of microphones and/or geophones, whereby accurate tracking of the object can be obtained even when the object changes directions as a result of an impact. A tennis ball may be tracked during a tennis match. Prior to and after an impact, the ball is tracked with the use of video cameras, illustratively in accordance with the method disclosed in U.S. Pat. No. 6,233,007. Then, the position of the ball at racket or ground impact is accurately determined by measuring the acoustical waves generated by the ball hitting the racket and/or either the acoustic waves or the elastic (Rayleigh) waves generated by the ball hitting the ground, respectively. Tracking then advantageously continues with use of the video cameras. | 1. A method for tracking an object using one or more video cameras and a plurality of wave receivers, the video cameras outputting corresponding video images including a sequence of video frames, each of the wave receivers for use in determining an arrival of a wave, the method comprising the steps of: obtaining a first current frame and a corresponding previous frame from each of said video images, wherein each of said frames includes an image of the object; determining a first motion vector corresponding to a first direction of motion of the object based on said first current frames and said corresponding previous frames from said video images; detecting an arrival of a wave by each one of one or more pairs of said wave receivers, wherein said wave has been generated by an impact of said object at a source location; determining one or more time differences between each of said arrivals of said wave at each of said one or more pairs of wave receivers; determining a location of a change in direction of said object by identifying the source location from which said wave has been generated based on said plurality of time differences; obtaining a second current frame from each of said video images, wherein each of said frames includes an image of the object; and determining a second motion vector corresponding to a second direction of motion of the object based on said second current frames from each of said video images and based on said determined location of said change in direction of said object, said second motion vector representing a direction of motion of said object after said change in direction of said object has occurred. 2. The method of claim 1 wherein said wave receivers comprise microphones and wherein said waves comprise acoustic waves. 3. The method of claim 1 wherein said wave receivers comprise geophones and wherein said waves comprise Rayleigh surface waves. 4. The method of claim 1 wherein said change in direction of said object results from a deflection of said object by another object. 5. The method of claim 4 wherein said object comprises a tennis ball, said other object comprises a tennis racket, and said location of a change in direction of said object comprises a location at which said tennis racket impacts said tennis ball. 6. The method of claim 1 wherein said change in direction of said object results from a deflection of said object by a ground surface. 7. The method of claim 6 wherein said object comprises a tennis ball, said ground surface comprises a tennis court playing surface, and said location of a change in direction of said object comprises a location at which said tennis ball impacts said tennis court playing surface. 8. An apparatus for tracking an object using one or more video cameras and a plurality of wave receivers, the video cameras outputting corresponding video images including a sequence of video frames, each of the wave receivers for use in determining an arrival of a wave, the apparatus comprising: means for obtaining a first current frame and a corresponding previous frame from each of said video images, wherein each of said frames includes an image of the object; means for determining a first motion vector corresponding to a first direction of motion of the object based on said first current frames and said corresponding previous frames from each of said video images; means for detecting an arrival of a wave by each one of one or more pairs of said wave receivers, wherein said wave has been generated by an impact of said object at a source location; means for determining one or more time differences between each of said arrivals of said wave at each of one or more pairs of wave receivers; means for determining a location of a change in direction of said object by identifying the source location from which said wave has been generated based on said plurality of time differences; means for obtaining a second current frame from each of said plurality of said video images, wherein each of said frames includes an image of the object; and means for determining a second motion vector corresponding to a second direction of motion of the object based on said second current frames from each of said video images and based on said determined location of said change in direction of said object, said second motion vector representing a direction of motion of said object after said change in direction of said object has occurred. 9. The apparatus of claim 8 wherein said wave receivers comprise microphones and wherein said waves comprise acoustic waves. 10. The apparatus of claim 8 wherein said wave receivers comprise geophones and wherein said waves comprise Rayleigh surface waves. 11. The apparatus of claim 8 wherein said change in direction of said object results from a deflection of said object by another object. 12. The apparatus of claim 11 wherein said object comprises a tennis ball, said other object comprises a tennis racket, and said location of a change in direction of said object comprises a location at which said tennis racket impacts said tennis ball. 13. The apparatus of claim 8 wherein said change in direction of said object results from a deflection of said object by a ground surface. 14. The apparatus of claim 13 wherein said object comprises a tennis ball, said ground surface comprises a tennis court playing surface, and said location of a change in direction of said object comprises a location at which said tennis ball impacts said tennis court playing surface. 15. A method for initiating a process of tracking an object using one or more video cameras and a plurality of wave receivers, the video cameras outputting corresponding video images including a sequence of video frames, each of the wave receivers for use in determining an arrival of a wave, the method comprising the steps of: detecting an arrival of a wave by each one of one or more pairs of said wave receivers, wherein said wave has been generated by an impact of said object at a source location; determining one or more time differences between each of said arrivals of said wave at each of said one or more pairs of wave receivers; determining an initial location of said object by identifying the source location from which said wave has been generated based on said plurality of time differences; obtaining a video frame from each of said video images, wherein each of said frames includes an image of the object; and determining an initial motion vector corresponding to an initial direction of motion of the object based on said video frames from each of said video images and based on said determined initial location of said object. 16. The method of claim 15 wherein said wave receivers comprise microphones and wherein said waves comprise acoustic waves. 17. The method of claim 15 wherein said initial location of said object comprises a location at which said object is impacted by another object. 18. The method of claim 17 wherein said object comprises a tennis ball and said other object comprises a tennis racket. 19. An apparatus for initiating a process of tracking an object using one or more video cameras and a plurality of wave receivers, the video cameras outputting corresponding video images including a sequence of video frames, each of the wave receivers for use in determining an arrival of a wave, the apparatus comprising: means for detecting an arrival of a wave by each one of one or more pairs of said wave receivers, wherein said wave has been generated by an impact of said object at a source location; means for determining one or more time differences between each of said arrivals of said wave at each of said one or more pairs of wave receivers; means for determining an initial location of said object by identifying the source location from which said wave has been generated based on said plurality of time differences; means for obtaining a video frame from each of said video images, wherein each of said frames includes an image of the object; and means for determining an initial motion vector corresponding to an initial direction of motion of the object based on said video frames from each of said video images and based on said determined initial location of said object. 20. The apparatus of claim 19 wherein said wave receivers comprise microphones and wherein said waves comprise acoustic waves. 21. The apparatus of claim 19 wherein said initial location of said object comprises a location at which said object is impacted by another object. 22. The apparatus of claim 21 wherein said object comprises a tennis ball and said other object comprises a tennis racket. 23. A method for terminating a process of tracking an object using one or more video cameras and a plurality of wave receivers, the video cameras outputting corresponding video images including a sequence of video frames, each of the wave receivers for use in determining an arrival of a wave, the method comprising the steps of: obtaining a current frame and a corresponding previous frame from each of said video images, wherein each of said frames includes an image of the object; determining a motion vector corresponding to a direction of motion of the object based on said current frames and said corresponding previous frames from said video images; detecting an arrival of a wave by each one of one or more pairs of said wave receivers, wherein said wave has been generated by an impact of said object at a source location; determining one or more time differences between each of said arrivals of said wave at each of said one or more pairs of wave receivers; determining a location of said object by identifying the source location from which said wave has been generated based on said plurality of time differences; and terminating said tracking process based on the determined location of said object. 24. The method of claim 23 wherein said wave receivers comprise microphones and wherein said waves comprise acoustic waves. 25. The method of claim 23 wherein said wave receivers comprise geophones and wherein said waves comprise Rayleigh surface waves. 26. The method of claim 23 wherein said determined location of said object is located on a ground surface. 27. The method of claim 26 wherein said object comprises a tennis ball, said ground surface comprises a tennis court playing surface, and said determined location of said object comprises a location at which said tennis ball impacts said tennis court playing surface. 28. An apparatus for terminating a process of tracking an object using one or more video cameras and a plurality of wave receivers, the video cameras outputting corresponding video images including a sequence of video frames, each of the wave receivers for use in determining an arrival of a wave, the apparatus comprising: means for obtaining a current frame and a corresponding previous frame from each of said video images, wherein each of said frames includes an image of the object; means for determining a motion vector corresponding to a direction of motion of the object based on said current frames and said corresponding previous frames from said video images; means for detecting an arrival of a wave by each one of one or more pairs of said wave receivers, wherein said wave has been generated by an impact of said object at a source location; means for determining one or more time differences between each of said arrivals of said wave at each of said one or more pairs of wave receivers; means for determining a location of said object by identifying the source location from which said wave has been generated based on said plurality of time differences; and means for terminating said tracking process based on the determined location of said object. 29. The apparatus of claim 28 wherein said wave receivers comprise microphones and wherein said waves comprise acoustic waves. 30. The apparatus of claim 28 wherein said wave receivers comprise geophones and wherein said waves comprise Rayleigh surface waves. 31. The apparatus of claim 28 wherein said determined location of said object is located on a ground surface. 32. The apparatus of claim 31 wherein said object comprises a tennis ball, said ground surface comprises a tennis court playing surface, and said determined location of said object comprises a location at which said tennis ball impacts said tennis court playing surface. | This patent describes a method and device for accurately tracking an object using video cameras, microphones, and geophones. The system is capable of following an object, such as a tennis ball, even when it changes direction due to an impact. The object is initially tracked using video cameras based on a previously disclosed method. However, after the impact, the position of the object is determined by measuring the acoustical waves produced when the ball hits a racket or the ground. This allows for precise tracking of the object before and after the impact, with the video cameras continuing to be used for tracking purposes. | Claim 1: A method for tracking an object using video cameras and wave receivers, comprising obtaining current frames and determining motion vectors of the object based on the frames, detecting arrival of waves generated by impact of the object, determining time differences between arrivals of waves at different pairs of wave receivers, determining location of a change in direction of the object based on the time differences, obtaining new frames, and determining a second motion vector representing the object's direction of motion after the change in direction has occurred. Claim 2: The method of claim 1, wherein the wave receivers are microphones and the waves are acoustic waves. Claim 3: The method of claim 1, wherein the wave receivers are geophones and the waves are Rayleigh surface waves. Claim 4: The method of claim 1, wherein the change in direction of the object results from deflection by another object, such as a tennis racket. Claim 5: The method of claim 4, wherein the object is a tennis ball and the location of the change in direction is the point of impact with the tennis racket. Claim 6: The method of claim 1, wherein the change in direction of the object results from deflection by a ground surface, such as a tennis court playing surface. Claim 7: The method of claim 6, wherein the object is a tennis ball and the location of the change in direction is the point of impact with the tennis court playing surface. Claim 8: An apparatus for tracking an object using video cameras and wave receivers, comprising means for obtaining current frames and determining motion vectors of the object based on the frames, means for detecting arrival of waves generated by impact of the object, means for determining time differences between arrivals of waves at different pairs of wave receivers, means for determining location of a change in direction of the object based on the time differences, means for obtaining new frames, and means for determining a second motion vector representing the object's direction of motion after the change in direction has occurred. Claim 9: The apparatus of claim 8, wherein the wave receivers are microphones and the waves are acoustic waves. Claim 10: The apparatus of claim 8, wherein the wave receivers are geophones and the waves are Rayleigh surface waves. Claim 11: The apparatus of claim 8, wherein the change in direction of the object results from deflection by another object, such as a tennis racket. Claim 12: The apparatus of claim 11, wherein the object is a tennis ball and the location of the change in direction is the point of impact with the tennis racket. Claim 13: The apparatus of claim 8, wherein the change in direction of the object results from deflection by a ground surface, such as a tennis court playing surface. Claim 14: The apparatus of claim 13, wherein the object is a tennis ball and the location of the change in direction is the point of impact with the tennis court playing surface. Claim 15: A method for initiating tracking of an object using video cameras and wave receivers, comprising detecting arrival of waves generated by impact of the object, determining time differences between arrivals of waves at different pairs of wave receivers, determining initial location of the object based on the time differences, obtaining frames, and determining an initial motion vector of the object based on the frames and the initial location. Claim 16: The method of claim 15, wherein the wave receivers are microphones and the waves are acoustic waves. Claim 17: The method of claim 15, wherein the initial location of the object is the point of impact with another object, such as a tennis racket. Claim 18: An apparatus for initiating tracking of an object using video cameras and wave receivers, comprising means for detecting arrival of waves generated by impact of the object, means for determining time differences between arrivals of waves at different pairs of wave receivers, means for determining initial location of the object based on the time differences, means for obtaining frames, and means for determining an initial motion vector of the object based on the frames and the initial location. Claim 19: The apparatus of claim 18, wherein the wave receivers are microphones and the waves are acoustic waves. Claim 20: The apparatus of claim 18, wherein the initial location of the object is the point of impact with another object, such as a tennis racket. Claim 21: A method for terminating tracking of an object using video cameras and wave receivers, comprising obtaining current frames and determining motion vectors of the object based on the frames, detecting arrival of waves generated by impact of the object, determining time differences between arrivals of waves at different pairs of wave receivers, determining location of the object based on the time differences, and terminating the tracking process based on the determined location. Claim 22: The method of claim 21, wherein the wave receivers are microphones and the waves are acoustic waves. Claim 23: The method of claim 21, wherein the wave receivers are geophones and the waves are Rayleigh surface waves. Claim 24: The method of claim 21, wherein the determined location of the object is on a ground surface. Claim 25: The method of claim 24, wherein the object is a tennis ball and the determined location is the point of impact with a tennis court playing surface. Claim 26: An apparatus for terminating tracking of an object using video cameras and wave receivers, comprising means for obtaining current frames and determining motion vectors of the object based on the frames, means for detecting arrival of waves generated by impact of the object, means for determining time differences between arrivals of waves at different pairs of wave receivers, means for determining location of the object based on the time differences, and means for terminating the tracking process based on the determined location. Claim 27: The apparatus of claim 26, wherein the wave receivers are microphones and the waves are acoustic waves. Claim 28: The apparatus of claim 26, wherein the wave receivers are geophones and the waves are Rayleigh surface waves. Claim 29: The apparatus of claim 26, wherein the determined location of the object is on a ground surface. Claim 30: The apparatus of claim 29, wherein the object is a tennis ball and the determined location is the point of impact with a tennis court playing surface. | This patent describes a method and device for accurately tracking an object using video cameras, microphones, and geophones. The system can track an object, such as a tennis ball, even when it changes direction due to an impact. The object is initially tracked using video cameras, but after the impact, the position of the object is determined by measuring the acoustical waves produced when the ball hits a racket or the ground. This allows for precise tracking of the object before and after the impact. The patent includes various claims related to the method and apparatus for tracking the object and initiating or terminating the tracking process. |  | The present invention is related to a method and apparatus for tracking an object using video cameras and wave receivers. The object, such as a tennis ball, is tracked using video cameras before and after an impact. To accurately determine the position of the object at impact, the arrival of waves generated by the object's impact is detected using wave receivers, which can be microphones or geophones. Time differences between the arrivals of the waves at different receivers are used to identify the source location of the waves, which corresponds to the location of the impact. Once the location is determined, tracking using video cameras continues to determine the object's motion after the impact. The invention also includes methods and apparatus for initiating and terminating the tracking process. This technology enables accurate tracking of objects even when they change direction due to impacts.
A method is disclosed for providing information related to an Internet Protocol (IP) Multi-Media (IM) Subsystem (IMS) to a mobile terminal. The method includes storing the information into a memory that is readable by the mobile terminal, and reading the stored information from the memory. The memory may be at least one of a USIM, an EEPROM or a RAM. In one embodiment the information is stored during a PDP context activation procedure. A wireless communications system that operates in accordance with the method is also disclosed. | 1. A method, comprising: providing information related to an Internet Protocol (IP) Multi-Media (IM) Subsystem (IMS) to a mobile terminal; storing the information into a memory that is readable by the mobile terminal, and reading the stored information from the memory, where an Activate PDP Context Request message is sent from the mobile terminal to a Serving GPRS Support Node (SGSN) and comprises a special identifier that signals an IMS query by the mobile terminal; and when activating a PDP context, the SGSN includes a parameter P in place of a PDP address in an Activate PDP Context Accept message when responding to the Activate PDP Context Request message, where the value of P indicates the availability or the nonavailability of IMS to the mobile terminal. 2. A method, comprising: providing information related to an Internet Protocol (IP) Multi-Media (IM) Subsystem (IMS) to a mobile terminal; storing the information into a memory that is readable by the mobile terminal, and reading the stored information from the memory, where the information is descriptive of a Proxy Call State Control Function (pCSFS) address through which the IMS is available, and where the value of the pCSCF is sent to the mobile terminal in a GPRS attach procedure before a PDP Context Activation procedure. 3. A wireless communications system, comprising means for providing information from a wireless network to a mobile terminal, said information being related to availability of an Internet Protocol (IP) Multi-Media (IM) Subsystem (IMS), further comprising memory means, readable by said mobile terminal, for storing said information, where an Activate PDP Context Request message is sent from said mobile terminal to a Serving GPRS Support Node (SGSN) and comprises a special identifier that signals an IMS query by said mobile terminal; and when activating a PDP context, said SGSN includes a parameter P in place of a PDP address in an Activate PDP Context Accept message when responding to said Activate PDP Context Request message, where said value of P indicates said availability or said nonavailability of IMS to said mobile terminal. 4. A wireless communications system, comprising means for providing information from a wireless network to a mobile terminal, said information being related to availability of an Internet Protocol (IP) Multi-Media (IM) Subsystem (IMS), further comprising memory means, readable by said mobile terminal, for storing said information, where said information is descriptive of a Proxy Call State Control Function (pCSFS) address through which said IMS is available, and where said value of said pCSCF is sent to said mobile terminal in a GPRS attach procedure before a PDP Context Activation procedure. | This disclosure presents a method for delivering information about an IP Multimedia Subsystem (IMS) to a mobile terminal. The method involves storing the information in a memory that can be read by the mobile terminal, such as a USIM, EEPROM, or RAM. The information can be stored during a PDP context activation procedure. Additionally, a wireless communications system operating based on this method is also disclosed. | 1. This claim describes a method for providing information related to an Internet Protocol (IP) Multi-Media (IM) Subsystem (IMS) to a mobile terminal. The method involves providing the information to the mobile terminal and storing it in a memory that is readable by the mobile terminal. The stored information can then be read from the memory. The claim also specifies that when the mobile terminal sends an Activate PDP Context Request message to a Serving GPRS Support Node (SGSN) and includes a special identifier signaling an IMS query, the SGSN includes a parameter P in place of a PDP address in the response message. The value of parameter P indicates the availability or non-availability of IMS to the mobile terminal. 2. This claim also describes a method for providing information related to an IP Multi-Media (IM) Subsystem (IMS) to a mobile terminal. The method involves providing the information to the mobile terminal, storing it in a memory readable by the mobile terminal, and subsequently reading the stored information. In this claim, the information provided is descriptive of a Proxy Call State Control Function (pCSFS) address through which the IMS is available. The claim further specifies that the value of the pCSCF address is sent to the mobile terminal in a GPRS attach procedure before a PDP Context Activation procedure. 3. This claim describes a wireless communications system that includes means for providing information from a wireless network to a mobile terminal. The information provided is related to the availability of an IP Multi-Media (IM) Subsystem (IMS). The system also comprises a memory means that is readable by the mobile terminal for storing the information. Similar to claim 1, this claim specifies that when the mobile terminal sends an Activate PDP Context Request message to a Serving GPRS Support Node (SGSN) with a special identifier signaling an IMS query, the SGSN includes a parameter P in place of a PDP address in the response message. The value of parameter P indicates the availability or non-availability of IMS to the mobile terminal. 4. This claim also describes a wireless communications system that includes means for providing information from a wireless network to a mobile terminal. The information provided is related to the availability of an IP Multi-Media (IM) Subsystem (IMS). The system further comprises a memory means readable by the mobile terminal for storing the information. In this claim, the information provided is descriptive of a Proxy Call State Control Function (pCSFS) address through which the IMS is available. The claim also specifies that the value of the pCSCF address is sent to the mobile terminal in a GPRS attach procedure before a PDP Context Activation procedure. | This disclosure presents a method and system for delivering information about an IP Multimedia Subsystem (IMS) to a mobile terminal. The method involves storing the information in a memory that can be read by the mobile terminal, such as a USIM, EEPROM, or RAM. The information can be stored during a PDP context activation procedure. The system includes means for providing the information to the mobile terminal and a memory means that is readable by the mobile terminal for storing the information. The stored information can be read from the memory. The information provided can be related to the availability of IMS or a specific address through which the IMS is accessible, such as a Proxy Call State Control Function (pCSCF) address. The value of a parameter P indicates the availability or non-availability of IMS to the mobile terminal. The information can be provided in a response message from a Serving GPRS Support Node (SGSN) when the mobile terminal sends an Activate PDP Context Request message with a special identifier signaling an IMS query. The value of the pCSCF address can be sent to the mobile terminal in a GPRS attach procedure before a PDP Context Activation procedure. | The information can be sent to the mobile terminal during an attach procedure such as a GPRS Attach procedure. | The disclosed method involves providing information about an Internet Protocol (IP) Multi-Media (IM) Subsystem (IMS) to a mobile terminal. This information is stored in a memory that can be read by the mobile terminal, which could be a USIM, an EEPROM, or a RAM. The stored information can be accessed by reading it from the memory. The method can be implemented during a PDP context activation procedure. The system also includes means for providing the IMS-related information to the mobile terminal and a memory to store this information. In one embodiment, the IMS availability is indicated by a special identifier in an Activate PDP Context Request message, and the SGSN includes a parameter instead of a PDP address in the response, indicating whether the IMS is available or not. Additionally, the system may send the value of a Proxy Call State Control Function (pCSCF) address to the mobile terminal during a GPRS attach procedure, before the PDP context activation procedure.
A method and apparatus for packet-data header decompression, particularly advantageous for use in connection with broadcast and multicast messages being transported through a radio telecommunication system operable according to the CDMA 2000 standard. When a mobile subscriber desires broadcast content from a content server, the mobile station sets up a PPP session for submitting the request and negotiating security protocols. When a subscription is granted, the mobile station receives broadcast content that has undergone header compression. In order to synchronize its decompressor, the mobile station receives a full header from a PDSN. The full header is preferably sent out on a periodic basis just for this purpose. The frequency of full-header transmissions by the PDSN is increased from a normal mode to a high full-header frequency (HFHF) mode upon receiving a request for a full header from a mobile station, but returns to normal-mode full-header transition frequency after receiving an ACK message from the requesting mobile indicating successful decompressor synchronization, or upon the expiration of a predetermined HFHF-mode maximum duration. | 1. A method for a radio telecommunication system operable according to a standard protocol, said method for synchronizing a mobile station decompressor for performing broadcast-service packet-header decompression, said method comprising the steps of: establishing a point-to-point protocol (PPP) session between the mobile station and a packet data serving node (PDSN); transmitting by the mobile station a broadcast service subscription request; receiving in the mobile station a grant of broadcast service subscription; transmitting by the mobile station a request for a full header transmission; monitoring the PPP session for a full header transmission; receiving a full header transmission formed of a multi-channel flow treatment protocol transmission; and synchronizing the mobile-station decompressor using the received full header received during said step of receiving the full header transmission. 2. The method according to claim 1, further comprising the step of transmitting an acknowledgment message (ACK) for notifying the PSDN that the mobile station has been synchronized. 3. The method according to claim 2, further comprising the step of transmitting a notification from the mobile station subsequent to sending the ACK message for placing the PPP session into a dormant state. 4. The method according to claim 1, further comprising the step of generating the request for the full header transmission. 5. The method according to claim 1 further comprising the step of negotiating a security protocol subsequent to the step of transmitting a broadcast service subscription request. 6. The method according to claim 1, further comprising the steps of: receiving a broadcast-content stream; and decompressing the broadcast-content packet headers in the mobile station. 7. The method according to claim 6, further comprising the step of detecting an out of-sync condition within the mobile-station decompressor. 8. The method according to claim 7, further comprising the steps of: re-establishing the PPP session; transmitting a full header update request; receiving a full header responsive to the full header update request; and re-synchronizing the decompressor. 9. An apparatus for use in a mobile station for communicating in a radio telecommunication system operable according to a standard protocol to receive broadcast content in compressed packet-data form, said apparatus comprising: transmit circuitry for transmitting messages related to the broadcast services including a request message for a full header during a PPP session; receive circuitry for receiving the broadcast content and for receiving messages related to the broadcast services; a decompressor coupled to the receiver circuitry for decompressing at least compressed header information in the received broadcast content, wherein the decompressor synchronizes based on a full header received in a PPP session the full header formed of a multi-channel flow treatment protocol; and a controller for controlling the operation of the transmit circuitry, the receive circuitry, and the decompressor. 10. The apparatus according to claim 9, wherein the decompressor further comprises an out-of-sync detector for detecting an out-of-sync condition. 11. The apparatus according to claim 10, wherein the controller is operable to receive an indication of an out-of-sync detected in the decompressor and further operable to direct the transmit circuitry to transmit a full header update request. 12. A method of facilitating the transmission of broadcast content from a broadcast server to at least a first mobile station operating within a radio telecommunication system, said method comprising the steps of: receiving a request from the first mobile station to establish a PPP session; establishing a PPP session between the first mobile station and a packet data serving node (PDSN); relaying a broadcast subscription request from the first mobile station to a content server; sending a broadcast service request grant from the content server to the first mobile station; receiving a request from the first mobile station for a full header transmission; transmitting to the first mobile station a full header formed of a multi-channel flow treatment protocol transmission for synchronizing a decompressor in the mobile station so that it is able to decompress the compressed header information; and relaying broadcast content from the content server to the first mobile station, wherein the broadcast content transmitted to the mobile station includes packet data with compressed packet headers. 13. The method according to claim 12, wherein the full header is transmitted on a periodic basis to the first mobile station. 14. The method according to claim 13, further comprising the steps of: increasing the frequency of full-header transmissions in response to reception of the request for the full header transmission; and decreasing the frequency of full-header transmissions subsequent to sending a plurality of full-header transmissions with increased frequency. 15. The method according to claim 14, further comprising the step, subsequent to the step of transmitting the full header, of receiving an acknowledgement (ACK) message from the first mobile station indicating that it has successfully synchronized its decompressor. 16. The method according to claim 15, wherein the step of decreasing the frequency of full header transmissions is performed in response to receiving the ACK message from the first mobile station. 17. The method according to claim 14, wherein the broadcast content is being relayed to at least a second mobile station operating within the radio telecommunication system, and further comprising the step of receiving a request for full header transmission from the at least second mobile station. 18. The method according to claim 17, wherein the step of decreasing the frequency of full header transmissions is performed only after receiving an ACK message from both the first mobile station and from the at least second mobile station. 19. The method according to claim 14, wherein the of decreasing the frequency of full header transmissions is performed after the expiration of a predetermined period regardless of whether an ACK message has been received from a mobile station. | The invention is a method and apparatus that facilitates the decompression of packet-data headers in a CDMA 2000 standard telecommunication system, specifically for broadcast and multicast messages. When a mobile subscriber requests broadcast content, a PPP session is established to negotiate security protocols. Once the subscription is granted, the mobile station receives compressed broadcast content. To synchronize its decompressor, the mobile station periodically receives a full header from a PDSN. Upon receiving a request for a full header, the PDSN increases the frequency of full-header transmissions to a high frequency. The PDSN returns to normal frequency after receiving successful decompressor synchronization confirmation from the mobile station or after a specified maximum duration in high-frequency mode. | Claim 1: A method for synchronizing a mobile station decompressor for performing broadcast-service packet-header decompression in a radio telecommunication system operable according to a standard protocol. The method includes establishing a PPP session between the mobile station and a PDSN, transmitting a broadcast service subscription request, receiving a grant of broadcast service subscription, transmitting a request for a full header transmission, monitoring the PPP session for a full header transmission, receiving a full header transmission formed of a multi-channel flow treatment protocol transmission, and synchronizing the mobile-station decompressor using the received full header. Claim 2: The method of claim 1 further includes transmitting an ACK message to notify the PSDN that the mobile station has been synchronized. Claim 3: The method of claim 2 further includes transmitting a notification to place the PPP session into a dormant state after sending the ACK message. Claim 4: The method of claim 1 further includes generating the request for the full header transmission. Claim 5: The method of claim 1 further includes negotiating a security protocol after transmitting a broadcast service subscription request. Claim 6: The method of claim 1 further includes receiving a broadcast-content stream and decompressing the broadcast-content packet headers in the mobile station. Claim 7: The method of claim 6 further includes detecting an out of-sync condition within the mobile-station decompressor. Claim 8: The method of claim 7 further includes re-establishing the PPP session, transmitting a full header update request, receiving a full header responsive to the full header update request, and re-synchronizing the decompressor. Claim 9: An apparatus for receiving broadcast content in compressed packet-data form in a mobile station operating in a radio telecommunication system. The apparatus includes transmit circuitry for transmitting messages related to the broadcast services, receive circuitry for receiving the broadcast content and messages related to the broadcast services, a decompressor for decompressing the received broadcast content, and a controller for controlling the transmit circuitry, receive circuitry, and decompressor. The decompressor synchronizes based on a full header received in a PPP session formed of a multi-channel flow treatment protocol. Claim 10: The apparatus of claim 9 further includes an out-of-sync detector in the decompressor for detecting an out-of-sync condition. Claim 11: The apparatus of claim 10 further includes a controller that receives an indication of an out-of-sync condition detected in the decompressor and directs the transmit circuitry to transmit a full header update request. Claim 12: A method of facilitating the transmission of broadcast content from a broadcast server to at least a first mobile station in a radio telecommunication system. The method includes receiving a request from the first mobile station to establish a PPP session, establishing a PPP session between the first mobile station and a PDSN, relaying a broadcast subscription request from the first mobile station to a content server, sending a broadcast service request grant from the content server to the first mobile station, receiving a request for a full header transmission from the first mobile station, transmitting a full header formed of a multi-channel flow treatment protocol transmission to synchronize a decompressor in the mobile station, and relaying the broadcast content from the content server to the first mobile station, where the broadcast content includes packet data with compressed packet headers. Claim 13: The method of claim 12 further includes transmitting the full header to the first mobile station on a periodic basis. Claim 14: The method of claim 13 further includes increasing the frequency of full header transmissions in response to receiving the request for the full header transmission, and decreasing the frequency of full header transmissions after sending a plurality of full header transmissions with increased frequency. Claim 15: The method of claim 14 further includes receiving an ACK message from the first mobile station indicating successful synchronization of its decompressor after transmitting the full header. Claim 16: The method of claim 15, where the step of decreasing the frequency of full header transmissions is performed in response to receiving the ACK message from the first mobile station. Claim 17: The method of claim 14 further includes receiving a request for a full header transmission from at least a second mobile station operating in the radio telecommunication system. Claim 18: The method of claim 17, where the step of decreasing the frequency of full header transmissions is performed only after receiving an ACK message from both the first mobile station and the at least second mobile station. Claim 19: The method of claim 14, where the step of decreasing the frequency of full header transmissions is performed after the expiration of a predetermined period regardless of whether an ACK message has been received from a mobile station. | A method and apparatus have been invented to assist in decompressing packet-data headers in a CDMA 2000 standard telecommunication system for broadcast and multicast messages. The method includes establishing a PPP session between a mobile station and a PDSN, transmitting a broadcast service subscription request, receiving a grant of broadcast service subscription, transmitting a request for a full header transmission, monitoring the PPP session for a full header transmission, receiving a full header transmission, and synchronizing the mobile-station decompressor using the received full header. The apparatus includes transmit and receive circuitry, a decompressor, and a controller to control the various components. Another method involves facilitating the transmission of broadcast content to a mobile station by establishing a PPP session, relaying a broadcast subscription request, sending a broadcast service request grant, transmitting a full header to synchronize the decompressor, and relaying the broadcast content. | The apparatus may include signal interface, a broadcast service subscriber, a grant of broadcast subscription receiver, a full header sender, a decompressor, and a controller. | The present invention relates to a method and apparatus for packet-data header decompression in a radio telecommunication system. In particular, the invention is advantageous for use in a CDMA 2000 standard system for handling broadcast and multicast messages. When a mobile subscriber wants to receive broadcast content, the mobile station establishes a PPP session to negotiate security protocols and request the content from a content server. Once the subscription is granted, the mobile station receives the broadcast content with compressed headers. To synchronize the decompressor in the mobile station, a full header is received from a Packet Data Serving Node (PDSN). This full header transmission is preferably periodic in nature. The frequency of full header transmissions is increased from normal mode to a high full-header frequency (HFHF) mode when a mobile station requests a full header. It returns to normal-mode full-header transition frequency when the mobile station acknowledges successful decompressor synchronization or after a predetermined maximum duration in HFHF mode. The method also includes steps such as negotiating security protocols, receiving and decompressing broadcast content, detecting an out-of-sync condition, and re-establishing synchronization if necessary. The apparatus includes transmit and receive circuitry, a decompressor, and a controller to control the operation of these components. The decompressor includes an out-of-sync detector, and the controller can transmit a full header update request based on the out-of-sync condition detection. Another aspect of the invention involves facilitating the transmission of broadcast content from a content server to multiple mobile stations. The method includes steps such as establishing a PPP session, relaying a broadcast subscription request, transmitting a full header for synchronization, and relaying the broadcast content with compressed headers. The frequency of full-header transmissions can be adjusted based on requests from multiple mobile stations, and the frequency is decreased after receiving acknowledgments from all relevant mobile stations or after a predetermined period.
A method of processing nested message layers which allows for encoding all the message layers into one formatted message buffer without incurring a copy at each message layer. A generalized approach for representing the context of each message layer and linking them to facilitate the encoding and decoding of message layers. | 1. A method for processing a layered message for transmission over a communication network having a layered architecture to form a formatted layered message having encoded data, comprising: combining unformatted elements by linking a plurality of layer messages based on addresses of contexts for the communication network layers, each context associated with one of the plurality of communication network layers and providing variables and methods for the associated communications network layer, the methods including at least one of encoding and decoding methods; and processing the unformatted elements to form the formatted layered message after the combining step. 2. A method of processing a message in a communication network having a layered architecture, the method comprising: linking a plurality of layer messages by including an address of a context for a communication network layer in a layer message of a subsequent communication network layer, the context associated with the communication network layer and providing variables and methods for the associated communication network layer, the methods including at least one of encoding and decoding methods; and encoding each layer message after the step of linking is complete. 3. The method according to claim 2, wherein the variables comprise initial and current buffer positions used during encoding and decoding of the layer message for the associated communication network layer. 4. The method according to claim 2, wherein the methods comprise at least methods for encoding and decoding. 5. The method according to claim 4, wherein the method for encoding comprises a method for computing message body dependent fields to include message length and CRC fields. 6. The method according to claim 2, wherein the step of encoding comprises the steps of: incrementing a current buffer position by a header length for the layer message of the communication network layer; setting the initial buffer position value in the context for a subsequent network communication layer equal to the buffer position obtained from the incrementing step; and repeating the incrementing and setting steps for each subsequent communication network layer. 7. The method according to claim 6, further comprising the step of: terminating buffer incrementing upon detection of an end-of-layer message indicator. 8. The method according to claim 6, further comprising the steps of: moving header field data of each layer message into a message stream; and moving trailer field data of each layer message into the message stream, wherein the movement of the header field data and trailer field data results in a formatted message stream having disposed therein encoded data obtained from the linked plurality of layer messages. 9. The method according to claim 8, wherein the trailer field data associated with each layer message comprises CRC/FCS data. 10. The method according to claim 2, wherein the step of linking entails linking layer messages comprising unformatted layer values. 11. The method according to claim 2, wherein the encoding step encodes each layer message of the linked plurality of layer messages into a single buffer. 12. The method according to claim 2, wherein the linking step comprises: passing an address of a context for the communication network layer to the subsequent communication network layer, which is adjacent to the communication network layer; and setting a message body address of the layer message for the subsequent communication network layer to the passed address. 13. The method according to claim 6, wherein the incrementing step comprises: summing, when a header length for a communication network layer is variable, header lengths for each previous communication network layer; and incrementing the current buffer position by the sum. 14. The method of claim 2, wherein the layered architecture includes a plurality of communication network layers, and wherein an address for a context layer for each communication network layer is included in each layer message of a subsequent communication network layer, each subsequent transmission layer being subsequent to a one of the plurality of communication network layers. | The proposed method provides a solution for processing nested message layers efficiently by encoding them into a single formatted message buffer without the need for copying at each layer. It also introduces a generalized approach to represent the context of each message layer and establish links between them, simplifying the encoding and decoding processes. | Claim 1 describes a method for processing a layered message for transmission over a communication network. The method involves combining unformatted elements by linking layer messages based on addresses of contexts associated with each communication network layer. These contexts provide variables and methods for the associated layer, including encoding and decoding methods. After combining the unformatted elements, the method proceeds to process them to form a formatted layered message. Claim 2 is similar to claim 1 and describes a method for processing a message in a layered communication network. The method involves linking layer messages by including the address of a context for each subsequent communication network layer in the preceding layer message. These contexts provide variables and methods, including encoding and decoding methods. Once the layer messages are linked, the method proceeds to encode each layer message. Claim 3 specifies that the variables in the contexts include initial and current buffer positions used during encoding and decoding of the layer message. Claim 4 clarifies that the methods in the contexts include encoding and decoding methods. Claim 5 specifies that the encoding method includes computing message body dependent fields, such as message length and CRC fields. Claims 6 and 7 describe the steps involved in the encoding process. The current buffer position is incremented by the header length of each layer message, and the initial buffer position value is set in the context for the subsequent layer. This process is repeated for each subsequent layer, and buffer incrementing terminates when an end-of-layer message indicator is detected. Claim 8 states that the header field data and trailer field data of each layer message are moved into a message stream during encoding. This results in a formatted message stream containing encoded data from the linked layer messages. Claim 9 specifies that the trailer field data includes CRC/FCS data. Claim 10 mentions that the linking step involves linking layer messages with unformatted layer values. Claim 11 states that each layer message of the linked layer messages is encoded into a single buffer during the encoding step. Claims 12 and 14 describe the details of the linking step. The address of a context for each communication network layer is passed to the subsequent layer, and the message body address of the subsequent layer message is set to the passed address. Claim 13 further elaborates on the incrementing step, stating that when a header length for a communication network layer is variable, the sum of header lengths for each previous layer is used to increment the current buffer position. | The proposed method offers an efficient solution for handling nested message layers by encoding them into a single formatted message buffer, eliminating the need for copying at each layer. It introduces a generalized approach to represent the context of each message layer and establish links between them, simplifying the encoding and decoding processes. The method involves combining unformatted elements by linking layer messages based on addresses of contexts associated with each communication network layer. These contexts provide variables and methods for the associated layer, including encoding and decoding methods. The encoding process includes computing message body dependent fields, incrementing the buffer position, and moving header and trailer field data into a message stream. The linking step involves passing the address of a context to the subsequent layer and setting the message body address accordingly. | The decoding process includes computing the message body length, resetting the buffer position to read the header and trailer fields, and validating the message body. The proposed method can be implemented on all major networking stacks, making it a viable solution for nested message | The method described in the patent is a technique for processing nested message layers in a communication network. It allows for encoding all the message layers into one formatted message buffer without the need for copying at each layer. The method involves linking the layer messages based on the addresses of contexts for the communication network layers. These contexts provide variables and methods for each layer, including encoding and decoding methods. The method also includes steps for processing and encoding the layer messages to form the final formatted layered message. The technique ensures efficient encoding and decoding of the messages in a layered communication network architecture.
A method of defining header field compression for a data packet connection and a header field compression system, in which a context for controlling the operation of a compressor and decompressor is defined as one parameter of the connection. A length is defined for a context identifier used in identifying data packet connections for data transmission between the compressor and decompressor, said length defining the maximum number of data packet connections transmitted on one connection. Each data packet connection is identified by its own context identifier. The parameters of the connection are defined in such a manner that at least the number of header fields of data packet connections allowed by the defined context identifier length can be compressed despite the fact that the number of data packet connections allowed by said context identifier length is exceeded. | 1. A method of defining header field compression for a data packet connection, the method comprising defining a context for a compressor and decompressor as one parameter of the connection for controlling the operation of said compressor and decompressor, defining a length for a context identifier used in identifying data packet connections on data transmission between the compressor and decompressor, which length defines the maximum number of compressed data packet connections transmitted on one connection, identifying each data packet connection by its own context identifier, and defining the parameters of the connection in such a manner that at least the number of header fields of data packet connections allowed by the length of the defined context identifier can be compressed despite the fact that the number of data packet connections allowed by said context identifier length is exceeded. 2. A method as claimed in claim 1, further comprising reserving at least one value of the length of the defined context identifier for an uncompressed data flow. 3. A method as claimed in claim 1, further comprising controlling the compression by a convergence protocol layer of a mobile system, and directing the mobile system, in response to exceeding the number of data packet connections allowed by the context identifier length, to re-define the parameters of a radio bearer in such a manner that the new value of the context identifier length enables the compression of the header fields of all data packet connections. 4. A method as claimed in claim 3, further comprising using values defined for data packet identifiers of the convergence protocol layer to define the new value for the context identifier length. 5. A method as claimed in claim 1, further comprising controlling the compression by the convergence protocol layer of the mobile system, signalling the maximum number of simultaneous data packet connections defined for each radio bearer to the mobile system entity which, when establishing a new data packet connection, decides which radio bearer it will be associated with, and directing the mobile system, in response to exceeding the number of data packet connections allowed by the context identifier length, to re-define the radio bearer parameters in such a manner that the new value of the context identifier length enables the compression of the header fields of all data packet connections. 6. A method as claimed in claim 1, further comprising controlling the compression by the convergence protocol layer of the mobile system, signalling the maximum number of simultaneous data packet connections defined for each radio bearer to the mobile system entity which, when establishing a new data packet connection, decides which radio bearer it will be associated with, and directing the mobile system, in response to exceeding the number of data packet connections allowed by the maximum value of the context identifier length, to define a new radio bearer for the extra data packet connections. 7. A method as claimed in claim 1, further comprising controlling the compression by the convergence protocol layer of the mobile system, directing the convergence protocol layer or the compressor in it, in response to exceeding the number of data packet connections allowed by the maximum value of the context identifier length, to transmit the extra data packet connections without header field compression. 8. A method as claimed in claim 7, further comprising attaching to said extra data packet connections an identifier, on the basis of which the data packets are received without decompression. 9. A method as claimed in claim 1, further comprising controlling the compression by the convergence protocol layer of the mobile system, and directing the convergence protocol layer, in response to exceeding the number of data packet connections allowed by the maximum value of the context identifier length, to define for the data packet connections several link-level connections to which the data packet connections are allocated. 10. A method as claimed in claim 1, further comprising controlling the compression by the convergence protocol layer of the mobile system, and directing the convergence protocol layer, in response to exceeding the number of data packet connections allowed by the maximum value of the context identifier length, to reject the extra data packet connections. 11. A method as claimed in claim 3, wherein the terminal limits the number of simultaneous data packet connections to be smaller than the number of data packet connections allowed by the maximum value of the context identifier length. 12. A header field compression system comprising a compressor and decompressor, a context configured to be defined for the data packet connection between the compressor and the decompressor as one parameter of the connection, which context controls the operation of the compressor and the decompressor, a context identifier configured to identify the data packet connections, for which a length is configured to be defined for the context identifier, said length defining the maximum number of compressed data packet connections transmitted on one connection between the compressor and decompressor, in which system the data packet connections are configured to be identified by a context identifier, and the parameters of the connection are configured to be defined in such a manner that at least the number of header fields of data packet connections allowed by the defined context identifier length can be compressed despite the fact that the number of data packet connections allowed by said context identifier length is exceeded. 13. A system as claimed in claim 12, wherein at least one value of the length of the defined context identifier is reserved for an uncompressed data flow. 14. A system as claimed in claim 12, wherein the compression is configured to be controlled by a convergence protocol layer of a mobile system, and the mobile system is configured, in response to exceeding the number of data packet connections allowed by the context identifier length, to re-define the parameters of a radio bearer so that the new value of the context identifier length enables the compression of the header fields of all data packet connections. 15. A system as claimed in claim 12, wherein the compression is configured to be controlled by the convergence protocol layer of the mobile system, and the convergence protocol layer is configured, in response to exceeding the number of data packet connections allowed by the maximum value of the context identifier length, to define for the data packet connections several link-level connections to which the data packet connections are allocated. | This invention relates to a method and system for header field compression in a data packet connection. The method involves defining a context for controlling a compressor and decompressor, which is specified as one parameter of the connection. Additionally, a length is defined for a context identifier used to identify data packet connections for transmission between the compressor and decompressor. This length determines the maximum number of data packet connections that can be transmitted on one connection. Each data packet connection is identified by its own context identifier. The parameters of the connection are defined in such a way that even if the number of data packet connections exceeds the allowed context identifier length, the compression of header fields for at least the permitted number of connections can still be achieved. | 1. This claims describes a method of defining header field compression for a data packet connection. The method involves defining a context for a compressor and decompressor, which controls their operation. Another step is defining a length for a context identifier used to identify data packet connections, which sets the maximum number of compressed data packet connections that can be transmitted on one connection. Each data packet connection is identified by its own context identifier. The method also ensures that the header fields of data packet connections can still be compressed even if the number of connections exceeds the maximum number allowed by the context identifier length. 2. This claim adds an additional step to the method described in claim 1. The step involves reserving at least one value of the length of the context identifier for an uncompressed data flow. 3. This claim builds upon the method described in claim 1. It includes the step of controlling the compression by a convergence protocol layer of a mobile system. If the number of data packet connections exceeds the maximum allowed by the context identifier length, the mobile system is directed to re-define the parameters of a radio bearer so that the new value of the context identifier length allows for the compression of the header fields of all data packet connections. 4. This claim extends claim 3 by including the step of using values defined for data packet identifiers of the convergence protocol layer to define the new value for the context identifier length. 5. This claim expands on claim 1 by including additional steps. In addition to controlling the compression by the convergence protocol layer of the mobile system, the method also involves signaling the maximum number of simultaneous data packet connections defined for each radio bearer to the mobile system entity. This entity decides which radio bearer a new data packet connection will be associated with. If the number of data packet connections exceeds the maximum allowed by the context identifier length, the mobile system is directed to re-define the radio bearer parameters so that the new value of the context identifier length allows for the compression of the header fields of all data packet connections. 6. This claim also builds upon claim 1, adding additional steps. Similar to claim 5, the compression is controlled by the convergence protocol layer of the mobile system. However, in this claim, if the number of data packet connections exceeds the maximum allowed by the context identifier length, the mobile system defines a new radio bearer for the extra data packet connections. 7. This claim expands on claim 1 by including additional steps. Again, the compression is controlled by the convergence protocol layer of the mobile system. If the number of data packet connections exceeds the maximum allowed by the context identifier length, the convergence protocol layer or the compressor in it transmits the extra data packet connections without header field compression. 8. This claim extends claim 7 by including the step of attaching an identifier to the extra data packet connections. This identifier is used to receive the data packets without decompression. 9. This claim builds upon claim 1, adding additional steps. Similar to previous claims, the compression is controlled by the convergence protocol layer of the mobile system. If the number of data packet connections exceeds the maximum allowed by the context identifier length, the convergence protocol layer defines several link-level connections to which the data packet connections are allocated. 10. This claim expands on claim 1 by including the step of the convergence protocol layer rejecting the extra data packet connections if the number of connections exceeds the maximum allowed by the context identifier length. 11. This claim, related to claim 3, specifies that the terminal limits the number of simultaneous data packet connections to be smaller than the number allowed by the maximum value of the context identifier length. 12. This claim describes a header field compression system that includes a compressor and decompressor, as well as a context defined for the data packet connection. The context controls the operation of the compressor and decompressor. The system also includes a context identifier used to identify the data packet connections, with a defined length that sets the maximum number of compressed data packet connections transmitted on one connection. The parameters of the connection are defined in such a way that the header fields of data packet connections can still be compressed even if the number of connections exceeds the maximum allowed by the context identifier length. 13. This claim builds on claim 12 by stating that at least one value of the length of the context identifier is reserved for an uncompressed data flow. 14. This claim extends claim 12 by adding that the compression is controlled by the convergence protocol layer of a mobile system. If the number of data packet connections exceeds the maximum allowed by the context identifier length, the mobile system re-defines the parameters of a radio bearer so that the new value of the context identifier length allows for the compression of the header fields of all data packet connections. 15. This claim adds on to claim 12 by including the convergence protocol layer defining several link-level connections to which the data packet connections are allocated if the number of connections exceeds the maximum allowed by the context identifier length. | This invention relates to a method and system for header field compression in a data packet connection. The method involves defining a context for controlling a compressor and decompressor, which is specified as one parameter of the connection. Additionally, a length is defined for a context identifier used to identify data packet connections for transmission between the compressor and decompressor. This length determines the maximum number of data packet connections that can be transmitted on one connection. Each data packet connection is identified by its own context identifier. The parameters of the connection are defined in such a way that even if the number of data packet connections exceeds the allowed context identifier length, the compression of header fields for at least the permitted number of connections can still be achieved. |  | The present disclosure relates to a method and system for defining header field compression for a data packet connection. The method involves defining a context for controlling the operation of a compressor and decompressor as one parameter of the connection. A length is also defined for a context identifier used in identifying data packet connections, which defines the maximum number of compressed data packet connections transmitted on one connection. Each data packet connection is identified by its own context identifier. The parameters of the connection are defined in such a way that the number of header fields of data packet connections allowed by the defined context identifier length can be compressed even if the number of data packet connections exceeds the length. The system includes a compressor and decompressor, a context for controlling the operation of the compressor and decompressor, a context identifier for identifying the data packet connections, and parameters for the connection that enable compression of the header fields of data packet connections. Various methods for controlling the compression and handling exceeding data packet connections are also disclosed.
A device, and associated method for image processing. An image area is divided into a plurality of image data blocks. Each of the image data blocks is compressed and stored in a data storage. Before an image is displayed based on the stored data, at least one of the image data blocks is selectively fetched from the data storage. After fetching the image data block, the image data block is decompressed. The image is displayed based on image data included in the fetched image data blocks. Modification to the boundaries of the image area is made by means of the selective fetching without modifying the image data stored in the data storage. | 1. A method of storing image data and displaying images based on the stored image data, comprising: dividing an image into a plurality of image data blocks; compressing each of the image data blocks separately; storing the compressed image blocks in a data storage means; selecting at least one of the image data blocks to be fetched from the data storage means; fetching said selected at least one image data block from the data storage means; decompressing said at least one fetched image data block; adjusting the size of the image area of an image to be displayed by selecting at least one image data block; and displaying the image with adjusted image area based on image data included in the decompressed at least one selected image data block. 2. A method as claimed in claim 1, comprising storing the selected at least one image block in a new image file without a decompression-compression cycle. 3. A method as claimed in claim 1, wherein the initial compressed data remains substantially unchanged during the display procedures. 4. A method as claimed in claim 1, comprising the steps of displaying a preview of the stored image and selecting the image data blocks based on said preview. 5. A method as claimed in claim 1, wherein the image data is decompressed before the selection of at least one image data block to be fetched. 6. A method as claimed in claim 1, wherein the image data blocks are selected based on a suggestion by a selection software run on a controller of a display device. 7. A method as claimed in claim 1, wherein each of the image data blocks is provided with an identifier and the selection and fetching of the blocks is based on said block identifiers. 8. A method as claimed in claim 1, wherein the image data blocks are stored in the same order as they are positioned in the original image. 9. A method as claimed in claim 1, wherein said compressed image data blocks are stored in an image data field of an image data storage unit and information associated with the selection of image data blocks is stored in another field of the image data storage unit, wherein at least one block is selected based on said information. 10. A method as claimed in claim 9, wherein said other field comprises a comment field. 11. A method as claimed in claim 9, wherein the most recent information associated with the selection of the image data blocks is stored in the said other field. 12. A method as claimed in claim 1, wherein the selected at least one block is copied to a new image data file from the compressed image data blocks. 13. A method as claimed in claim 12, wherein the at least one block is stored in an image data field of the image data file. 14. A method as claimed in claim 1, wherein the image data is stored in a lossy format. 15. A method as claimed in claim 14, wherein the image data storage means comprises a JPEG file or similar. 16. A method as claimed in claim 1, wherein the image is displayed on a display screen of a portable display device. 17. A method as claimed in claim 16, wherein the image data is transmitted to the display device over a wireless interface. 18. A display device for displaying images based on image data, wherein image data associated with an image has been divided into a plurality of image data blocks before being stored in a compressed format in an image data storage means, the display device comprising: selection means for selecting at least one of the image data blocks to be fetched from the image data storage means, wherein the selection means are adapted to adjust the boundary of the image to be displayed by means of selecting appropriate image data blocks; fetching means for fetching said selected at least one image data block from the data storage means; decompressing means for decompressing said at least one fetched image data block; and display means for displaying an image based on image data included in the fetched at least one image data block. 19. A display device as claimed in claim 18, adapted for storing at least one image block selected by the selection means in a new image file without a decompression-compression cycle. 20. A display device as claimed in claim 18 being arranged to display a preview of the stored image, wherein the selection means are operated based on said preview. 21. A display device as claimed in claim 18, wherein the selection means comprise a set of instructions adapted to produce a suggestion regarding the blocks to be selected. 22. A display device as claimed in claim 18, wherein each of the image data blocks is provided with an identifier and the selection and fetching of the blocks is based on said block identifiers. 23. A display device as claimed in claim 18, wherein said compressed image data blocks are stored in an image data field of an image data storage unit and information associated with the selection of image data blocks is stored in another field of the image data storage unit. 24. A display device as claimed in claim 18, wherein the image data is stored in a lossy format. 25. A display device as claimed in claim 18, wherein the arrangement is such that the changes in the image to be displayed do not affect the image data stored in the data unit. 26. A display device as claimed in claim 18, comprising a portable device. 27. A display device as claimed in claim 18, comprising a mobile station. 28. A display device as claimed in claim 18, comprising a digital camera. | The present invention relates to a device and method for image processing. In this system, an image area is divided into multiple image data blocks, which are compressed and stored in a data storage. When displaying the image, specific image data blocks are selectively fetched from the storage and then decompressed. The image is displayed based on the image data from the fetched blocks. Importantly, modifications can be made to the boundaries of the image area by selectively fetching without altering the stored image data. | Claim 1: This claim describes a method of storing image data and displaying images based on the stored image data. The method involves dividing an image into multiple image data blocks, compressing each block separately, and storing them in a data storage means. The method further includes selecting and fetching specific blocks from the storage means, decompressing them, adjusting the size of the image area to be displayed, and displaying the image with the adjusted image area based on the decompressed selected blocks. Claim 2: This claim builds upon claim 1 and specifies that the selected blocks can be stored in a new image file without going through the decompression-compression cycle. Claim 3: This claim states that the initially compressed data remains substantially unchanged during the display procedures, indicating that the compressed image data blocks are not modified. Claim 4: This claim adds the step of displaying a preview of the stored image and selecting the image data blocks based on that preview. Claim 5: This claim specifies that the image data is decompressed before the selection of the blocks to be fetched. Claim 6: This claim introduces the use of selection software run on a controller of a display device to suggest image data blocks to be selected. Claim 7: This claim states that each image data block is provided with an identifier, and the selection and fetching of the blocks are based on these identifiers. Claim 8: This claim specifies that the image data blocks are stored in the same order as they are positioned in the original image. Claim 9: This claim describes a storage unit where the compressed image data blocks are stored in an image data field, and information associated with the selection of image data blocks is stored in another field. This allows for the selection of at least one block based on the stored information. Claim 10: This claim states that the other field mentioned in claim 9 can be a comment field. Claim 11: This claim suggests storing the most recent information associated with the selection of the image data blocks in the other field. Claim 12: This claim adds that the selected image data block(s) can be copied to a new image data file from the compressed image data blocks. Claim 13: This claim specifies that the selected block(s) can be stored in an image data field of the new image data file. Claim 14: This claim states that the image data is stored in a lossy format. Claim 15: This claim specifies that the image data storage means can be a JPEG file or similar format. Claim 16: This claim describes displaying the image on a display screen of a portable display device. Claim 17: This claim adds that the image data can be transmitted to the display device over a wireless interface. Claim 18: This claim describes a display device for displaying images based on image data that has been divided into multiple image data blocks and stored in a compressed format. The device includes selection means for choosing which blocks to fetch from the storage means, fetching means for retrieving the selected blocks, decompressing means for decompressing the fetched blocks, and display means for displaying the image based on the decompressed selected blocks. Claim 19: This claim specifies that the display device can store at least one selected image block in a new image file without going through the decompression-compression cycle. Claim 20: This claim describes a display device that can display a preview of the stored image, and the selection means are operated based on this preview. Claim 21: This claim adds that the selection means can provide suggestions regarding the blocks to be selected. Claim 22: This claim states that each image data block is provided with an identifier, and the selection and fetching of the blocks are based on these identifiers. Claim 23: This claim suggests storing the compressed image data blocks in an image data field of an image data storage unit, and storing information associated with the selection of image data blocks in another field of the storage unit. Claim 24: This claim states that the image data is stored in a lossy format. Claim 25: This claim specifies that the displayed image is not affected by changes made to the image data stored in the data unit. Claim 26: This claim describes a portable display device. Claim 27: This claim describes a mobile station that can function as a display device. Claim 28: This claim describes a digital camera that can function as a display device. | In summary, this invention relates to a device and method for image processing. The system divides an image into multiple blocks of compressed image data, which are stored in a data storage. When displaying the image, specific blocks can be selectively fetched and decompressed to adjust the size of the displayed image area. The modifications to the image area can be made without altering the stored image data. Additional claims include storing selected blocks in a new image file, displaying a preview of the image for block selection, using selection software to suggest blocks, providing identifiers for each block, storing compressed image data and selection information in different fields, and displaying the image on portable devices such as a display device, mobile station, or digital camera. |  | This patent describes a method and device for image processing. The image is divided into several blocks, which are individually compressed and stored in a data storage. When displaying the image, specific blocks are selectively fetched from storage, decompressed, and used to display the image. The size of the image area can be adjusted by selecting different blocks without modifying the stored image data. The selected blocks can be stored in a new file without going through a decompression-compression cycle. The method can be used with lossy compression formats like JPEG, and the device can be used in portable devices such as mobile phones or digital cameras.
An image is being presented on a display device connected to a storage unit, wherein said presentation image is loaded to the display device from said storage unit and said presentation image comprises at least one preselected, zoomable area. A method for zooming in the image comprises the steps of continuously zooming (26) in on the preselected area in the presentation image and during the step of continuous zooming, loading (28) a detail image information data set to the display device from the storage unit. The detail image information data set is used for presenting the preselected area in higher resolution than the presentation image. The method further comprises the step of improving (30) the resolution of the zoomed-in-on, preselected area in the presentation image on the display device by means of the loaded detail image information data set when the zooming in on the preselected area in the presentation image is complete. | 1. A method for zooming in an image that is being presented on a display device connected to a storage unit, wherein said presentation image is loaded to the display device from said storage unit and said presentation image comprises at least one preselected, zoomable area, said method comprising the steps of: continuously zooming in on the preselected area in the presentation image, from the start of the step of continuously zooming, simultaneously downloading a detail image information data set from the storage unit, wherein said detail image information data set is used for presenting the preselected area in higher resolution than in the presentation image, and improving the resolution of the zoomed-in-on, preselected area in the presentation image on the display device by means of the downloaded detail image information data set when the zooming in on the preselected area in the presentation image is complete. 2. The method according to claim 1, wherein the detail image information data set comprises a difference image, said difference image representing the difference between the zoomed-in-on, preselected area in the presentation image and a detail image representing the zoomed-in-on, preselected area in higher resolution. 3. The method according to claim 2, wherein the step of improving the resolution comprises the steps of adding the difference image to the zoomed-in-on, preselected area in the presentation image to generate said detail image of the zoomed-in-on, preselected area in higher resolution and replacing the zoomed-in-on, preselected area in the presentation image on the display device by the detail image. 4. The method according to claim 1, wherein the detail image information data set comprises a detail image representing the preselected area in higher resolution than the presentation image. 5. The method according to claim 4, wherein the step of improving the resolution comprises the step of replacing the zoomed-in-on, preselected area in the presentation image on the display device with the detail image when the zooming in on the preselected area in the presentation image is complete. 6. The method according to claim 3 or 5, further comprising the step of zooming out from a detail image that is being presented on the display device, said step of zooming out comprising the steps of: replacing the detail image on the display device by a corresponding completely zoomed-in-on, preselected area in the presentation image, and subsequently continuously zooming out from the corresponding area of the presentation image until the entire presentation image is presented. 7. The method according to claim 1, wherein the presentation image is being presented in a window on the display device and wherein the continuous zooming is performed in said window, whereby the preselected area is expanded or reduced over the presentation image so that the preselected area gradually covers a greater or smaller part of the presentation image. 8. The method according to claim 1, wherein the presentation image is being presented in a window on the display device and wherein the continuous zooming is performed in said window so that a gradually smaller or greater part of the presentation image is shown in the window during the continuous zooming. 9. The method according to claim 7 or 8, wherein the detail image fills the window when replacing the zoomed-in-on, preselected area in the presentation image. 10. The method according to claim 1, wherein the boundaries of the preselected, zoomable areas in the presentation image are indicated in the presentation image to highlight the preselected, zoomable areas. 11. The method according to claim 3 or 4, wherein a detail image comprises preselected, zoomable areas and zooming in on one of these preselected areas is performed in the same manner as for the presentation image. 12. The method according to claim 3, wherein meta data is associated with at least one of the presentation image and the detail images. 13. The method according to claim 4, wherein meta data is associated with at least one of the presentation image and the detail images. 14. The method according to claim 12 or 13, wherein the meta data comprises search criteria to enable a user to search for a specific detail image. 15. The method according to claim 14, wherein a search results in a pointer to a requested detail image and a step of presenting the requested detail image comprises the steps of: determining a current image, which is the image that is currently presented on the display device, determining a common image for the current image and the requested image, which is the image of largest scale that includes both an area corresponding to the current image and an area corresponding to the requested image, zooming out from the current image to the common image, and zooming in from the common image to the requested image. 16. The method according to claim 12 or 13, wherein the meta data associated with an image is shown when the image is presented on the display device. 17. The method according to claim 12 or 13, wherein the meta data associated with a detail image is shown when a marker on the display device is in a corresponding area of the presentation image. 18. The method according to claim 1, wherein the preselected areas are arbitrarily orientated in the presentation image. 19. The method according to claim 18, wherein the continuous zooming in the presentation image includes a simultaneous rotation of the presentation image to fit the orientation of the preselected area into the window. 20. A method for generating an image for electronic presentation, comprising the steps of: determining a main image that the presentation is to be based on, generating a presentation image from the main image by compressing and reducing the information in the main image, selecting areas in the main image that are to be presentable in a higher resolution than corresponding areas in the presentation image, generating detail image information data sets for the selected areas from the main image, wherein the detail image information data sets are used for presenting the preselected areas in higher resolution than corresponding areas in the presentation image, and associating the detail image information data sets with the corresponding areas in the presentation image to enable a download of one detail image information data set simultaneously with the start of continuous zooming in on the corresponding area of the presentation image. 21. The method according to claim 20, wherein the step of generating detail image information data set comprises the step of generating a detail image for the selected area from the main image, wherein the detail image represents the selected area in higher resolution than the corresponding area in the presentation image. 22. The method according to claim 21, wherein the step of generating detail image information data set further comprises the steps of zooming in on the corresponding area in the presentation image to the selected area, computing the difference between the zoomed-in-on, corresponding area in the presentation image and the detail image to generate a difference image and storing the difference image in the detail image information data set. 23. The method according to claim 21, wherein the step of generating detail image information data set further comprises the step of storing the detail image in the detail image information data set. 24. The method according to claim 21, wherein the generated presentation image and the generated detail images are of the same size. 25. The method according to claim 20, wherein the selected areas are arbitrarily orientated in the main image. 26. The method according to claim 25, further comprising the step of rotating the detail images so that the detail images are oriented in the same way as the presentation image. 27. The method according to claim 21, further comprising the steps of: selecting a subarea within a selected area in the main image, wherein the subarea is to be presentable in a higher resolution than the corresponding subarea in the selected area, extracting information from the subarea in the main image to generate a detail image of the subarea, and associating the detail image of the subarea with the corresponding area in the detail image of the selected area. 28. The method according to claim 21, further comprising the steps of: determining an additional main image of a selected area in the original main image depicting the selected area in higher resolution than the main image, and compressing the additional main image to generate a detail image. 29. The method according to claim 21, wherein meta data is associated with at least one of the presentation image and the detail images. 30. The method according to claim 29, wherein the meta data includes search criteria to enable a search for a specific image, the specific image being presented as a result of the search. 31. The method according to claim 21, wherein the step of generating a detail image comprises the step of transforming a view in a first perspective of an object in the selected area into a view in a second perspective of the object. 32. The method according to claim 21, wherein a corresponding area showing an object in a first perspective is replaceable, during presentation, by a detail image generated from an additional main image that shows the object in a second perspective. | This method describes a way to zoom in on a preselected area in an image displayed on a device. The image is loaded from a storage unit and contains at least one zoomable area. The method involves continuously zooming in on the preselected area while simultaneously loading a detail image information data set from the storage unit. This data set allows for presenting the preselected area in higher resolution than the rest of the image. Once the zooming is complete, the resolution of the zoomed-in area can be further improved using the loaded detail image information data set. | Claim 1: This claim describes a method for zooming in an image on a display device connected to a storage unit. The method involves continuously zooming in on a preselected area in the image, simultaneously downloading a detail image information data set from the storage unit, and improving the resolution of the zoomed-in area on the display device using the downloaded detail image information data set. Claim 2: This claim further specifies that the detail image information data set includes a difference image, which represents the difference between the zoomed-in area in the image and a detail image representing the same area in higher resolution. Claim 3: This claim describes the process of improving the resolution by adding the difference image to the zoomed-in area in the image and replacing the zoomed-in area on the display device with the resulting detail image. Claim 4: This claim specifies that the detail image information data set includes a detail image representing the zoomed-in area in higher resolution, without the need for a difference image. Claim 5: Similar to claim 3, this claim describes the process of improving the resolution by replacing the zoomed-in area in the image on the display device with the detail image. Claim 6: This claim adds the step of zooming out from a detail image that is being presented on the display device, by replacing the detail image with the corresponding completely zoomed-in area in the original image, and subsequently continuously zooming out until the entire image is presented. Claim 7: This claim specifies that the presentation image is displayed in a window on the display device, and the continuous zooming is performed within that window. Claim 8: Similar to claim 7, this claim further specifies that the size of the area shown in the window gradually changes during the continuous zooming. Claim 9: This claim states that when replacing the zoomed-in area with the detail image, the detail image fills the entire window. Claim 10: This claim suggests that the preselected zoomable areas may be highlighted by indicating their boundaries within the image. Claim 11: This claim specifies that a detail image can also have preselected zoomable areas, and the zooming process can be performed on these areas as well. Claim 12: This claim introduces the concept of meta data associated with the presentation image and/or the detail images. Claim 13: Similar to claim 12, this claim also includes the concept of meta data associated with the images. Claim 14: This claim specifies that the meta data can include search criteria to assist users in searching for specific detail images. Claim 15: This claim describes a method for presenting a requested detail image by first determining a common image that includes both the currently presented image and the requested image, and then zooming out from the currently presented image to the common image and subsequently zooming in from the common image to the requested image. Claim 16: This claim states that the associated meta data can be shown when an image is presented on the display device. Claim 17: Similar to claim 16, this claim specifies that the associated meta data for a detail image can be shown when a marker is located in the corresponding area of the presentation image. Claim 18: This claim asserts that the preselected zoomable areas in the image can have arbitrary orientations. Claim 19: Similar to claim 18, this claim adds that during the continuous zooming, the presentation image can be simultaneously rotated to fit the orientation of the preselected area into the window. Claim 20: This claim describes a method for generating an image for electronic presentation, starting with a main image and generating a presentation image by compressing and reducing the information. The method also involves selecting areas in the main image that should be presented in higher resolution, generating detail image information data sets for these areas, and associating the detail image information data sets with the corresponding areas in the presentation image. Claim 21: This claim specifies that the detail image information data set includes a detail image that represents the selected area in higher resolution than the corresponding area in the presentation image. Claim 22: Similar to claim 21, this claim further describes the generation of a difference image by zooming in on the corresponding area in the presentation image and computing the difference between the zoomed-in area and the detail image. The difference image is then stored in the detail image information data set. Claim 23: This claim states that the detail image can be stored directly in the detail image information data set, without the need for a difference image. Claim 24: This claim suggests that both the presentation image and the detail images are of the same size. Claim 25: This claim asserts that the selected areas in the main image can have arbitrary orientations. Claim 26: Similar to claim 25, this claim adds the step of rotating the detail images to match the orientation of the presentation image. Claim 27: This claim introduces the concept of selecting a subarea within a selected area in the main image, extracting information from the subarea to generate a detail image of the subarea, and associating the detail image of the subarea with the corresponding area in the detail image of the selected area. Claim 28: This claim describes an additional step of determining an additional main image of a selected area in the original main image, which shows the selected area in higher resolution than the main image. The additional main image is then compressed to generate a detail image. Claim 29: This claim reiterates the presence of meta data associated with the presentation image and/or the detail images. Claim 30: Similar to claim 29, this claim describes the inclusion of search criteria in the meta data, enabling a search for specific images, which will be presented as a result of the search. Claim 31: This claim specifies the transformation of a view in a first perspective of an object in the selected area into a view in a second perspective of the same object as part of the generation of the detail image. Claim 32: This claim suggests the replacement of a corresponding area, showing an object in a first perspective, with a detail image generated from an additional main image that shows the same object in a second perspective during presentation. | This patent describes a method for zooming in on a specific area in an image displayed on a device. The method involves continuously zooming in on the area while loading a higher resolution detail image from storage. The resolution of the zoomed-in area can be further improved using the detail image. The patent includes multiple claims that specify different aspects of the method, such as the inclusion of a difference image in the detail image data set, the option to zoom out from a detail image, the use of metadata for searching and displaying images, and the ability to present images in different perspectives. | This patent also includes a graphical representation of the method. | The method described in the text is for zooming in on an image being presented on a display device connected to a storage unit. The image is loaded onto the display device from the storage unit and contains at least one preselected, zoomable area. The method involves continuously zooming in on the preselected area in the presentation image, while simultaneously downloading a detail image information data set from the storage unit. This detail image information data set is used to present the preselected area in higher resolution than the presentation image. Once the zooming is complete, the resolution of the zoomed-in preselected area is improved on the display device by using the downloaded detail image information data set. The method also includes options for using a difference image to improve resolution or replacing the zoomed-in area with a detail image. There are additional steps for zooming out and highlighting preselected areas in the presentation image. The method also includes the generation of images for electronic presentation, including the compression of main images and the generation of detail images for selected areas. Meta data can be associated with the images, and search functions can be implemented. The method also describes generating detail images for subareas within selected areas and transforming views of objects.
Secure communication protocols are disclosed in which two parties generate a shared secret which may be used as a secure session key for communication between the parties. The protocols are based on Diffie-Hellman type key exchange in which a Diffie-Hellman value is combined with a function of at least a password using the group operation such that the Diffie-Hellman value may be extracted by the other party using the inverse group operation and knowledge of the password. In one embodiment, each of the parties explicitly authenticates the other party, while in another embodiment, the parties utilize implicit authentication relying on the generation of an appropriate secret session key to provide the implicit authentication. Typically, the parties will be a client computer and a server computer. In accordance with other embodiments of the invention, in order to protect against a security compromise at the server, the server is not in possession of the password, but instead is provided with, and stores, a so-called password verifier which is a function of the password and where the password itself cannot be determined from the value of the password verifier. | 1. A method for communication via a data network, between two parties that share a password, using a Diffie-Hellman type key exchange on a particular group to generate a shared secret gxy, where g is the group generator known to both parties and x is an index known to one party and y is an index known to the other party, said group having a group operation and an inverse group operation, said method comprising the steps of: one party generating a parameter m by performing the group operation on gx and a function of at least said password, and transmitting m to the other party, whereby the other party may perform the inverse group operation on m and said function of at least said password to extract gx and further calculate said shared secret gxy. 2. The method of claim 1 wherein said one party is a client and said other party is a server. 3. The method of claim 1 further comprising the step of: said one party receiving gy from said other party and generating said shared secret gxy. 4. The method of claim 3 further comprising the step of: said one party authenticating said other party by comparing a received value against a function of at least one of an identifier of said one party, an identifier of said other party, m, gy, the shared secret, and the password. 5. The method of claim 3 further comprising the step of: said one party transmitting a function of at least one of an identifier of said one party, an identifier of said other party m, gy, the shared secret, and the password, to said other party whereby the other party may authenticate said one party. 6. The method of claim 3 further comprising the step of: said one party generating a session key as a function of a least one of an identifier of said one party, an identifier of said other party, m, gy, the shared secret, and the password. 7. The method of claim 1 further comprising the steps of: said one party receiving a parameter from said other party where was calculated by the other party by performing the group operation on gy and a function of at least the password; said one party performing the inverse group operation on and said function of at least the password to extract gy; and said one party calculating said shared secret gxy. 8. The method of claim 7 further comprising the step of: said one party generating a session key as a function of at least one of an identifier of said one party, an identifier of said other party, m, , the shared secret, and the password. 9. A method for communication between two parties over a data network using a Diffie-Hellman type key exchange on a particular group to generate a shared secret gxy, where g is the group generator known to both parties, x is an index known to one party, and y is an index known to the other party, said group having a group operation and an inverse group operation, said method comprising the steps of: one party generating a parameter m by performing the group operation on gx and a function of at least a password verifier, and transmitting m to the other party, whereby the other party may perform the inverse group operation on m and said function of at least said password verifier to extract gx and further calculate said shared secret gxy. 10. The method of claim 9 wherein said one party is a client and said other party is a server. 11. The method of claim 9 further comprising the steps of: said one party receiving gy from said other party and generating said shared secret gxy. 12. The method of claim 11 further comprising the step of: said one party authenticating said other party by comparing a received value against a function of at least one of an identifier of said one party, an identifier of said other party, m, gy, the shared secret, and the password verifier. 13. The method of claim 12 further comprising the steps of: said one party computing gc, where c is an index known to said one party; said one party computing a parameter e as a function of at least gc and at least one of an identifier of said one party, an identifier of said other party, m, gy, the shared secret, and the password verifier; said one party computing a parameter S as S=cev, where v is the discrete log of the password verifier; and said one party transmitting S and gc to said other party, whereby said other party may authenticate said first party based at least in part on said values of S and gc. 14. The method of claim 13 further comprising the step of: said one party generating a session key as a function of a least one of an identifier of said one party, an identifier of said other party, m, gy, the shared secret, gc and the password verifier. 15. The method of claim 11 further comprising the step of: said one party transmitting a function of at least one of an identifier of said one party, an identifier of said other party, m, gy, the shared secret, said random value, and the password verifier to said other party whereby the other party may authenticate said one party. 16. The method of claim 11 further comprising the steps of: said one party authenticating said other party based on self-certifying El Gamal encryption in which a random value is encrypted using the password verifier as the public key and the discrete log of the password verifier as the secret key. 17. The method of claim 16 further comprising the step of: said one party generating a session key as a function of a least one of an identifier of said one party, an identifier of said other party, m, gy, the shared secret, said random value, and the password verifier. 18. A method for communication via a data network, between two parties that share a password, using a Diffie-Hellman type key exchange on a particular group to generate a shared secret gxy, where g is the group generator known to both parties and y is an index known to one party and x is an index known to the other party, said group having a group operation and an inverse group operation, said method comprising the steps of: said one party receiving a parameter m from said other party, where m was computed by the other party by performing the group operation on gx and a function of at least said password; and said one party performing the inverse group operation on m and said function of at least said password to extract gx and further calculate said shared secret gxy. 19. The method of claim 18 wherein said one party stores said password. 20. The method of claim 18 wherein said one party stores a value which represents said function of at least said password but said one party does not store said password. 21. The method of claim 18 wherein said one party is a server and said other party is a client. 22. The method of claim 18 further comprising the step of: said one party transmitting to said other party a function of at least one of an identifier of said one party, an identifier of said other party, m, gy, the shared secret, and the password. 23. The method of claim 18 further comprising the step of: said one party authenticating said other party by comparing a received value against a function of at least one of an identifier of said one party, an identifier of said other party, m, gy, the shared secret, and the password. 24. The method of claim 18 further comprising the step of: said one party generating a session key as a function of a least one of an identifier of said one party, an identifier of said other party, m, gy, the shared secret, and the password. 25. The method of claim 18 further comprising the step of: said one party generating a parameter by performing the group operation on gy and a function of at least said password, and transmitting to the other party, whereby the other party may perform the inverse group operation on and said function of at least said password to extract gy and further calculate said shared secret gxy. 26. A method for communication between two parties over a data network using a Diffie-Hellman type key exchange on a particular group to generate a shared secret gy, where g is the group generator known to both parties, y is an index known to one party, and x is an index known to the other party, said group having a group operation and an inverse group operation, said method comprising the steps of: said one party receiving a parameter m from said other party, where m was computed by the other party by performing the group operation on gx and a function of at least a password verifier; and said one party performing the inverse group operation on m and said function of at least said password verifier to extract gx and further calculate said shared secret gxy. 27. The method of claim 26 wherein said one party is a server and said other party is a client. 28. The method of claim 26 further comprising the step of: said one party transmitting to said other party a function of at least one of an identifier of said one party, an identifier of said other party, m, gy, the shared secret, and the password verifier. 29. The method of claim 26 further comprising the steps of: said one party authenticating said other party based at least in part on values of parameters S and gc received from said other party, wherein, c is a random value; S=cev, where v is the discrete log of the password verifier; and e is a function of at least gc and at least one of an identifier of said one party, an identifier of said other party, m, gy, the shared secret, and the password verifier. 30. The method of claim 29 further comprising the step of: said one party generating a session key as a function of a least one of an identifier of said one party, an identifier of said other party, m, gy, the shared secret, gc and the password verifier. 31. The method of claim 26 further comprising the steps of: said one party encrypting a random value using self-certifying El Gamal encryption using the password verifier as the public key and the discrete log of the password verifier as the secret key; and transmitting said encrypted random value to said other party. 32. The method of claim 26 further comprising the step of: said one party authenticating said other party based on a received value which was computed by said other party as a function of at least one of an identifier of said one party, an identifier of said other party, m, gy, the shared secret, said random value, and the password verifier. 33. The method of claim 26 further comprising the step of: said one party generating a session key as a function of a least one of an identifier of said one party, an identifier of said other party, m, gy, the shared secret, said random value, and the password verifier. | This disclosure presents secure communication protocols that involve the generation of a shared secret between two parties, which can be used as a secure session key for their communication. These protocols are based on Diffie-Hellman type key exchange, where a Diffie-Hellman value is combined with a function of at least one password. This combination allows the other party to extract the Diffie-Hellman value by using the inverse group operation and having knowledge of the password. The protocols have two embodiments: explicit authentication, where both parties authenticate each other, and implicit authentication, where the generation of a secret session key provides the authentication. Typically, the two parties involved are a client computer and a server computer. In some embodiments, to protect against a security compromise at the server, the server does not possess the password itself. Instead, it is given and stores a password verifier, which is a function of the password. The password itself cannot be determined from the value of the password verifier. | The claims describe a method for communication between two parties over a data network using a Diffie-Hellman type key exchange on a particular group to generate a shared secret. The method involves generating parameters and performing group operations on these parameters and a password or password verifier. The parameters are then transmitted between the parties and used to calculate the shared secret. The method also includes steps for authentication and generating a session key. Additional variations of the method include different roles for the parties (client and server) and different steps for authentication and session key generation. | This disclosure introduces secure communication protocols that involve generating a shared secret between two parties for secure communication. The protocols use a combination of Diffie-Hellman key exchange and password functions to create the shared secret. Authentication can be achieved through explicit or implicit methods, with the client and server being the usual parties involved. The server can store a password verifier instead of the actual password to enhance security. The disclosed method includes generating parameters, performing group operations with the parameters and password/password verifier, transmitting the parameters, calculating the shared secret, and carrying out authentication and session key generation. Different variations of the method accommodate various roles for the parties and include different steps for authentication and session key generation. | The disclosed protocols enable secure communication between two or more parties over insecure channels, in a variety of scenarios. The Diffie-Hellman key exchange protocol allows the parties to generate a shared secret without either one knowing the value of the other | The disclosed secure communication protocols involve two parties generating a shared secret for secure communication. The protocols are based on Diffie-Hellman key exchange, where a Diffie-Hellman value is combined with a function of a password to generate the shared secret. The password is known to both parties and is used to extract the Diffie-Hellman value. In one embodiment, both parties authenticate each other, while in another embodiment, implicit authentication is used through the generation of a secret session key. The protocols are typically used between a client and server. To protect against server security compromises, the server does not possess the password but instead stores a password verifier, which is a derived value that cannot be used to determine the original password.